## Calculadora
CALCULADORA DE CARBONO INCORPORADO
PASO 1 | Calcular la cantidad de material en los muros perimetrales
CANTIDAD DE MATERIAL |  |  | Se refiere a la cubicación total de material utilizado en todos los muros
| 100 | (m3 )
PASO 2 | Encontrar el coeficiente de Carbono en la lista
COEF. DE CARBONO |  |  | Se refiere a los gases de efecto invernadero emitidos (CO2 eq) durante la manufactura de los productos de construcción, por cada m3 de producto o material
| 229 | (kgCO2 e/m3 )
PASO 3 | Calcular el Carbono Incoporado Total
CARBONO INCORPORADO TOTAL |  |  | Se refiere a los gases de efecto invernadero emitidos durante la manufactura del total de productos
| 22900 | (kgCO2 e)
PASO 4 | Carbono Incoporado por m2 de Construcción
CARBONO INCORPORADO por m2 de Construcción |  |  | Por convención, el carbono incorporado se expresa como (kgCO2 e) normalizado por m2 de construcción.
| 120 | m2 de area construida
| 190.8333 | (kgCO2 e/m2)
LISTA DE COEFICIENTES DE CARBONO (para paso 2)
Fardos de Paja |  | (-135) | (kgCO2 e/m3)
Cañamo |  | (-35) | (kgCO2 e/m3)
Piedra |  | 2.2 | (kgCO2 e/m3)
Arcilla |  | 92.4 | (kgCO2 e/m3)
Hormigón premezclado H30 |  | 229 | (kgCO2 e/m3)
Hormigón premezclado H40 |  | 293 | (kgCO2 e/m3)
Mortero |  | 234 | (kgCO2 e/m3)
Barra Acero refuerzo |  | 1.89 | (kgCO2 e/kg)
Perfiles de Acero |  | 0.66 | (kgCO2 e/kg)
Terciado Plywood |  | 37 | (kgCO2 e/m3)
Madera Estructural |  | 49 | (kgCO2 e/m3)

## Coeficientes de Carbono UK
Material | Sub-material | ICE DB Name | Comments | Boundaries | Quantity of declared unit | Units of declared unit | Weight per declared unit - kg | Density of material - kg per m3 | Density range - low - kg per m3 | Density Range - high - kg per m3 | Carbon sequestration included? | Carbon Storage Amount (Kg CO2 per unit) | Carbon Storage Notes | Embodied Carbon (kg CO2e per declared unit) | Embodied Carbon per kg (kg CO2e per kg) | PERE Use of renewable primary energy excluding renewable primary energy used as raw materials - MJ | PERM Use of renewable primary energy resources used as raw materials - MJ | PERT Total use of renewable primary energy resources (primary energy and primary energy resources used as raw materials) MJ. net calorific value | PENRE Use of non-renewable primary energy excluding non-renewable primary energy used as raw materials - MJ | PENRM Use of non-renewable primary energy resources used as raw materials - MJ | RENRT Total use of non-renewable primary energy resources (primary energy and primary energy resources used as raw materials) MJ. net calorific value | ICE DB Version | Date last updated
Concrete | Concrete, General | Concrete, average UK mix | It is strongly recommended to avoid selecting a 'general' value for concrete. Selecting data for a specific cement content in the concrete type will give much greater accuracy. Data from EPD-RMC-20180095-CBG1-EN, for average UK concrete, produced by the British Ready-Mixed Concrete Association (BRMCA) part of the Mineral Products Association (MPA). Concrete mixture is 200kg CEM I, 95 kg ggbs, 15 kg fly ash, 1915kg aggregate, 139 kg water and 1.55 kg admixture. | Cradle to gate, A1-3 | 1 | m3 | 2380 | 2380 | [5 empty] | 246 | 0.1034 | [6 empty] | V3.0 Beta | Mayo 2019
Concrete | Concrete, by cementitious content | Concrete - Ordinary Portland Cement (OPC) concrete - CEM I based - with total cementitious content of 300 kg per m3 of concrete | Estimated from ICE Cement, Mortar, Concrete model. | Cuna a tumba 1-3 | 1 | m3 | 2380 | 2380 | [5 empty] | 308.7644 | 0.1297 | [6 empty] | V3.0 Beta | Mayo 2019
Steel | Steel, Sheet galvanised | Steel, electrogalvanized steel | Obtained by electro plating finished cold rolled steel with a thin layer of zinc or zinc-nickel to provide corrosion resistance. It can be found on the market in coil or in sheets and is further processed into finished products by the manufacturers. Hot Dip Galvanized Steel features excellent forming properties, paintability, weldability, and is suitable for fabrication by forming, pressing and bending. Applications include domestic applications, building applications (e.g. wall elements, roofing applications), automotive applications (e.g. body in white for vehicles underbody auto parts), lighting fixtures, drums and various kinds of sections applications, profiled sheets, etc. Typical thickness between 0.3 - 3 mm. Typical width between 600 - 2100 mm. System expansion was used on the steel, e.g. for blast furnace slag and other co-products. The influence of system expansion to the GWP for steel products is 3 to 7% lower GWP. Contact Worldsteel for more information. At an EOL recovery rate of 85%. Module D impact of -1.41 kg CO2e per kg ('-' magnitude is a benefit, '+' magnitude a burden). This gives a net life cycle inc Mod D, of 1.62 kg CO2e per kg. | Cuna a tumba 1-3 | 1 | kg | 1 | 7850 | [5 empty] | 3.03 | 3.03 | [6 empty] | V3.0 Beta | Mayo 2019
Steel | Steel, Bar and Rod | Steel, Rebar | A steel reinforcing bar is rolled on a hot rolling mill. It can be found on the market for direct use or is further processed into finished products by the manufacturers. This product is used to strengthen concrete in highway and building construction also as primary product for the wire rod process. System expansion was used on the steel, e.g. for blast furnace slag and other co-products. The influence of system expansion to the GWP for steel products is 3 to 7% lower GWP. Contact Worldsteel for more information. At an EOL recovery rate of 85%. Module D impact of -0.79 kg CO2e per kg ('-' magnitude is a benefit, '+' magnitude a burden). This gives a net life cycle inc Mod D, of 1.2 kg CO2e per kg. | Cuna a tumba 1-3 | 1 | kg | 1 | 7850 | [5 empty] | 1.99 | 1.99 | [6 empty] | V3.0 Beta | Mayo 2019
Steel | Steel, Bar and Rod | Steel rebar, recycled, Europe EAF mid range | This entry is an average of 29 datapoints. It should not be taken as representative of European rebar, the datapoints were all for EAF steel. Steel rebar is also made in the primary production route in Europe. | Cuna a tumba 1-3 | 1 | kg | 1 | 7850 | [5 empty] | 0.73 | 0.73 | [6 empty] | V3.0 Beta | Mayo 2019
Timber | Timber, General | Timber - Average of all data - No Carbon Storage | Average of data collected, 211 datapoints. This is not a weighted average. It is an average of all data collected on timber. Excludes Carbon Storage. | Cuna a tumba 1-3 | 1 | kg | 1 | 624 |  |  | No | - |  | 0.49 | 0.4928 | [6 empty] | V3.0 Beta | Mayo 2019
Timber | Timber, CLT | Timber, CLT - No Carbon Storage | Average of data collected, 3 datapoints. This dataset is based upon a small sample size. It may therefore be subject to larger uncertainty than normal. Excludes Carbon Storage. | Cuna a tumba 1-3 | 1 | kg | 1 | 507 |  |  | No | - |  | 0.44 | 0.4373 | [6 empty] | V3.0 Beta | Mayo 2019
Timber | Timber, Glulam | Timber, Glulam - No Carbon Storage | Average of data collected, 13 datapoints. Excludes Carbon Storage. | Cuna a tumba 1-3 | 1 | kg | 1 | 634 |  |  | No | - |  | 0.51 | 0.5121 | [6 empty] | V3.0 Beta | Mayo 2019
Timber | Timber, Hardboard | Timber, Hardboard - No Carbon Storage | Average of data collected, 1 datapoints. This dataset is based upon a single datapoint. It may therefore be subject to larger uncertainty than normal. Excludes Carbon Storage. | Cuna a tumba 1-3 | 1 | kg | 1 | 808 |  |  | No | - |  | 0.82 | 0.8152 | [6 empty] | V3.0 Beta | Mayo 2019
Timber | Timber, Laminated veneer lumber | Timber, Laminated veneer lumber - No Carbon Storage | Average of data collected, 5 datapoints. This dataset is based upon a small sample size. It may therefore be subject to larger uncertainty than normal. Excludes Carbon Storage. | Cuna a tumba 1-3 | 1 | kg | 1 | 526 |  |  | No | - |  | 0.39 | 0.3898 | [6 empty] | V3.0 Beta | Mayo 2019
Timber | Timber, OSB | Timber, OSB - No Carbon Storage | Average of data collected, 16 datapoints. Excludes Carbon Storage. | Cuna a tumba 1-3 | 1 | kg | 1 | 603 |  |  | No | - |  | 0.46 | 0.4551 | [6 empty] | V3.0 Beta | Mayo 2019
Timber | Timber, Plywood | Timber, Plywood - No Carbon Storage | Average of data collected, 11 datapoints. Excludes Carbon Storage. | Cuna a tumba 1-3 | 1 | kg | 1 | 508 |  |  | No | - |  | 0.68 | 0.6815 | [6 empty] | V3.0 Beta | Mayo 2019
Timber | Timber, Softwood | Timber, Softwood - No Carbon Storage | Average of data collected, 43 datapoints. Excludes Carbon Storage. | Cuna a tumba 1-3 | 1 | kg | 1 | 538.29 |  |  | No | - |  | 0.26 | 0.2626 | [6 empty] | V3.0 Beta | Mayo 2019
Timber | Timber, Wood-plastic composite | Timber, Wood-plastic composite - No Carbon Storage | Average of data collected, 1 datapoints. This dataset is based upon a single datapoint. It may therefore be subject to larger uncertainty than normal. Excludes Carbon Storage. | Cuna a tumba 1-3 | 1 | kg | 1 | 825 |  |  | No | - |  | 1.44 | 1.44 | [6 empty] | V3.0 Beta | Mayo 2019
Timber | Timber, General | Timber - Average of all data - Including Carbon Storage | Average of data collected, 211 datapoints. This is not a weighted average. It is an average of all data collected on timber. Includes Carbon Storage. | Cuna a tumba 1-3 | 1 | kg | 1 | 623.59 |  |  | Yes | -1.52 |  | -1.03 | -1.0309 | [6 empty] | V3.0 Beta | Mayo 2019
Timber | Timber, CLT | Timber, CLT - Including Carbon Storage | Average of data collected, 3 datapoints. This dataset is based upon a small sample size. It may therefore be subject to larger uncertainty than normal. Includes Carbon Storage. | Cuna a tumba 1-3 | 1 | kg | 1 | 506.5 |  |  | Yes | -1.64 |  | -1.2 | -1.2041 | [6 empty] | V3.0 Beta | Mayo 2019
Timber | Timber, Glulam | Timber, Glulam - Including Carbon Storage | Average of data collected, 13 datapoints. Includes Carbon Storage. | Cuna a tumba 1-3 | 1 | kg | 1 | 633.71 |  |  | Yes | -1.41 |  | -0.9 | -0.8957 | [6 empty] | V3.0 Beta | Mayo 2019
Timber | Timber, Hardboard | Timber, Hardboard - Including Carbon Storage | Average of data collected, 1 datapoints. This dataset is based upon a single datapoint. It may therefore be subject to larger uncertainty than normal. Includes Carbon Storage. | Cuna a tumba 1-3 | 1 | kg | 1 | 807.71 |  |  | Yes | -1.64 |  | -0.82 | -0.824 | [6 empty] | V3.0 Beta | Mayo 2019
Timber | Timber, Laminated veneer lumber | Timber, Laminated veneer lumber - Including Carbon Storage | Average of data collected, 5 datapoints. This dataset is based upon a small sample size. It may therefore be subject to larger uncertainty than normal. Includes Carbon Storage. | Cuna a tumba 1-3 | 1 | kg | 1 | 525.92 |  |  | Yes | -1.64 |  | -1.25 | -1.2466 | [6 empty] | V3.0 Beta | Mayo 2019
Timber | Timber, OSB | Timber, OSB - Including Carbon Storage | Average of data collected, 16 datapoints. Includes Carbon Storage. | Cuna a tumba 1-3 | 1 | kg | 1 | 603.13 |  |  | Yes | -1.5 |  | -1.05 | -1.0473 | [6 empty] | V3.0 Beta | Mayo 2019
Timber | Timber, Plywood | Timber, Plywood - Including Carbon Storage | Average of data collected, 11 datapoints. Includes Carbon Storage. | Cuna a tumba 1-3 | 1 | kg | 1 | 507.5 |  |  | Yes | -1.61 |  | -0.93 | -0.9331 | [6 empty] | V3.0 Beta | Mayo 2019
Timber | Timber, Softwood | Timber, Softwood - Including Carbon Storage | Average of data collected, 43 datapoints. Includes Carbon Storage. | Cuna a tumba 1-3 | 1 | kg | 1 | 538.29 |  |  | Yes | -1.55 |  | -1.29 | -1.2919 | [6 empty] | V3.0 Beta | Mayo 2019
Timber | Timber, Wood-plastic composite | Timber, Wood-plastic composite - Including Carbon Storage | Average of data collected, 1 datapoints. This dataset is based upon a single datapoint. It may therefore be subject to larger uncertainty than normal. Includes Carbon Storage. | Cuna a tumba 1-3 | 1 | kg | 1 | 825 |  |  | Yes | -0.86 |  | 0.58 | 0.58 | [6 empty] | V3.0 Beta | Mayo 2019
Clay, Brick | Clay, Brick |  |  | Cuna a tumba 1-3 | 1 | kg | 1 | 1920 | [6 empty] | 0.213 | [6 empty] | V3.0 Beta | Mayo 2019
Clay brick, one brick, 215 x 65 x 102.5mm | Clay Brick |  |  | Cuna a tumba 1-3 | 1 | kg | 1 | 1920 | [6 empty] | 0.454 | [6 empty] | V3.0 Beta | Mayo 2019

## Coeficientes de Carbono Chile
Material (spanish) | Sub-material | DB Name | Comments | Boundaries | Quantity of declared unit | Units of declared unit | Weight per declared unit - kg | Density of material - kg per m3 | Density range - low - kg per m3 | Density Range - high - kg per m3 | Carbon sequestration included? | Carbon Storage Amount (Kg CO2 per unit) | Carbon Storage Notes | Embodied Carbon (kg CO2e per declared unit) | Embodied Carbon per kg (kg CO2e per kg) | PERE Use of renewable primary energy excluding renewable primary energy used as raw materials - MJ | PERM Use of renewable primary energy resources used as raw materials - MJ | PERT Total use of renewable primary energy resources (primary energy and primary energy resources used as raw materials) MJ. net calorific value | PENRE Use of non-renewable primary energy excluding non-renewable primary energy used as raw materials - MJ | PENRM Use of non-renewable primary energy resources used as raw materials - MJ | RENRT Total use of non-renewable primary energy resources (primary energy and primary energy resources used as raw materials) MJ. net calorific value | ICE DB Version | Date last updated | Source
Concrete (Mezcla de Hormigón- Cemento) | Concrete Mix | Ready-mix concrete (RMC) represented with the nomenclature G025 (10)-20-12-28-B | "G025 (10)" means specified strength of 25 MPa in normal cylinder and a defective fraction of 10%./ "20-12-28-B" means maximum aggregate size of 20 mm, slump (cone settlement) of 12 cm, resistance measured at 28 days of age and “B” for placement by concrete pumps. | Cradle to gate, A1-A3 | 1 | m3 |  | 2380 | [5 empty] | 294 | 0.124 | 87.1 | 0 | 87 | 1730 | 0 | 1730 | 0 | 2021-05-19 | https://portal.environdec.com/api/api/v1/EPDLibrary/Files/9fb9c0c5-da4f-465a-aca7-35f3e8c2be9b/Data
Steel (Acero_Barra de refuerzo CAP (blast furnace)) | Steel, Bar and Rod | Steel, Rebar | Steel reinforcing bars for concrete included in this EPD are A440- 280H and A630- 420H | Cradle to gate, A1-A3 | 1 | ton |  | 7850 | [5 empty] | 1436 | 1.436 | [8 empty] | https://gryphon4.environdec.com/system/data/files/6/18621/S-P-02002%20EPD.pdf
Steel (Acero_Barra de refuerzo Gerdau (horno de arco electrico)) | Steel, Bar and Rod | Steel, Rebar | Steel reinforcing bars for concrete included in this EPD are A440- 280H and A630- 420H | Cradle to gate, A1-A3 | 1 | ton |  | 7850 | [5 empty] | 767 | 0.767 | [8 empty] | https://portal.environdec.com/api/api/v1/EPDLibrary/Files/414c2885-9396-4e58-bdde-d7c25c19cd9b/Data
Steel (Acero_Perfil Acero Galvanizado) | Steel angle | Steel Angle | Steel reinforcing angles | Cradle to gate, A1-A3 | 1 | ton |  | 7850 | [5 empty] | 820 | 0.82 | [8 empty] | https://portal.environdec.com/api/api/v1/EPDLibrary/Files/d86d96cb-9f1f-43a5-9d31-5b8705976d38/Data
Timber Sawn wood (Madera- Estructural Impregnada) | Timber, sawn wood | Timber, sawn wood |  | Cradle to gate, A1-A3 | 1 | m3 |  | 500 | [5 empty] | 49 | 0.098 | [7 empty] | 2015
Timber OSB (Madera-Tableros OSB) | Timber, OSB | Timber, OSB |  | Cradle to gate, A1-A3 | 1 | m3 |  | 600 | 600 | 680 |  |  |  | 440 | 0.733 | [7 empty] | 2015
Timber (Madera- Tableros MDF) | Timber, MDF | Timber, MDF |  | Cradle to gate, A1-A3 | 1 | m3 |  | 550 | 500 | 600 |  |  |  | 467 | 0.849 | [7 empty] | 2015
Timber Plywood (Madera- Terciado) | Timber, Plywood | Timber, Plywood |  | Cradle to gate, A1-A3 | 1 | m3 |  | 550 | 500 | 600 |  |  |  | 368 | 0.669 | [7 empty] | 2015
Timber Particleboard (Madera- Aglomerada) | Timber, Particleboard | Timber, Particleboard |  | Cradle to gate, A1-A3 | 1 | m3 |  | 700 | 650 | 750 |  |  |  | 267 | 0.381 | [7 empty] | 2015
Timber Particleboard (Madera- Aglomerada) | Timber, Particleboard | Timber, Particleboard |  | Cradle to gate, A1-A3 | 1 | m3 |  | 700 | 650 | 750 |  |  |  | 267 | 0.381 | [7 empty] | 2015
Clay brick (Ladrillo) | Clay brick | Clay brick |  | Cradle to gate, A1-A3 | 1 | kg |  | 1225 | 1200 | 1250 |  |  |  | 0.24 | 0.24 | [7 empty] | 2015