## Caveability
BLOCK CAVE- CAVEABILITY
Primarily Getechnical-Caveability Assessment
RMR | 70
Minimum block width (m) | 120
MRMR | 63
Stable Hydraulic Radius
HR (m) | 23.6621
Major axis of HR (m) | 78
Maximum HOD | 240
Caving Hydraulic Radius
HR (m) | 31.8402
Major axis of HR (m) | 136
Maximum HOD | 272
|  |  |  | HR | MRMR1 | MRMR2
Maximum Height of Draw Based on Stress Criteria |  |  |  | 0 | 0 | 12
Specific gravity of the block (t/m3) | 2.65 |  |  | 10 | 26 | 40
Horizontal/ vertical stress ratio (k) | 2.5 |  |  | 20 | 48 | 60
Uncofined strength(UCS) (Mpa) | 120 |  |  | 30 | 60 | 72
Open Pit Depth (m) | 600
Safety factor (S1-S3)/UCS | 0.6
Production level depth (m) | 811.3208
Vertical stress (Mpa) | 21.5
Horizontal stress (Mpa) | 53.75
Abutment vertical stress (Mpa) | 53.75
Mining method | Pre Undercutting Caving
|  |  |  | 40 | 70 | 82
RMR (biewniaski) | 55
Hoek and Brown parameter (s) | 0.20046 |  |  | 50 | 80 | 92
UCS rock mass | 53.7272
|  |  |  | 60 | 90 | 102
Courtesy of Denis Laubscher, 1994
Note on A9: MRMR=RMR*0.9
Note on A14: HR=(A*b)/2(A+B)
Note on A15: Very conservative but sure
Note on A20: HR=(A*b)/2(A+B)
Note on A21: Very conservative but sure
Note on A26: Depending on techtonique of the country different values can be used. In particular Chile uses 2.5. In Canada this value varies from 1.5 upto 3.2
Note on A29: minimal damage 0.1 medium damage 0.4 high damage 0.6
Note on A30: This is the main output of this calculation
Note on B8: It is not recommended to go beyond 70m (See Mathew's Stability Graph)

## Drawpoint spacing
BLOCK CAVE- DRAW POINT SPACING
Geotechnical Information
RMR | 0-20 | 20-40 | 40-60 | 60-80
ff/m | 50-7 | 20-1.5 | 5-0.4 | 1.5-0.2
Rock size range (m) | 0.01-0.3 | 0.1-2 | 0.4-5 | 1.5-9
Loading width/Isolated draw diameter (m)
5m |  |  | 11.5 | 13
4m |  | 9 | 11 | 12.5
3m | 6.5 | 8.5 | 10.5 | 12
2m | 6 | 8 | 10
| Grizzly Method |  | LHD Mechanized Method
Primarily Inputs
Isolated draw diameter (m) | 8
Layout Design
Maximum draw point spacing (m) | 12
Maximum drawbell spacing (B) (m) | 12
Maximum production drift spacing (A) (m) | 24
Draw point area | 144
A
B

## Dilution
BLOCK CAVE- DILUTION ASSESSMENT
Input Parameters to Compute Height of Interaction Zone (HIZ)
ff/m rating | 28
Variance of ff/m rating | 0
Draw Point Spacing Major Apex (m) | 18.8
Fragmentation Index | 32.7
Height of Interaction (m) | 42.771
Input Parameters to Compute Percentage of Dilution Entry
Tonnage Variance Within a Month | 6
Swell Factor | 1.4
Height of Draw (m) | 500
Draw Control Factor | 0.751
Percentage of Dilution Entry | 91.86%
Courtesy of Denis Laubscher, 1994
Tables to Model HIZ from D. Laubscher Theory
|  |  | D(ff/m)/ Frag. Index | 0 | 7 | 15 | 25
|  |  | slope | 1.025 | 1.075 | 1.125 | 1.15
|  |  | Intercept | 4 | 11 | 18 | 28
|  |  | Ln(x)/HIZ | 10 | 12 | 14 | 16 | 18 | 20 | 22 | 24 | 26
|  |  | slope | 67.416 | 77.652 | 74.152 | 72.681 | 63.562 | 56.111 | 54.94 | 56.098 | 54.54
|  |  | Intercept | -165.74 | -216.28 | -220.49 | -228.04 | -206.03 | -186.77 | -189.34 | -202.95 | -204.88
[10 empty] | Variance | DCF
[10 empty] | 0 | 1
[10 empty] | 1 | 0.97
[10 empty] | 3 | 0.95
[10 empty] | 4 | 0.9
[10 empty] | 5 | 0.82
[10 empty] | 6 | 0.751
[10 empty] | 8 | 0.615
[10 empty] | 9 | 0.5
[10 empty] | 11 | 0.3
Note on A20: relates how even the block cave will be operated.
Note on B9: Enrique Rubio: rmr*0.4

## Point Dilution
BLOCK CAVE- POINT DILUTION
Input Parameters for Mixing
Percentage Dilution Entry | 75%
Height of Mineralized Column Hc (m) | 160 |  | x | y
Slope | 80 |  | 0 | 120
Intercept | 120 |  | 1 | 200
Height of Draw | % Dilution
10 | 0%
20 | 0%
30 | 0%
40 | 0%
50 | 0%
60 | 0%
70 | 0%
80 | 0%
90 | 0%
100 | 0%
110 | 0%
120 | 0%
130 | 12.5%
140 | 25%
150 | 37.5%
160 | 50%
170 | 62.5%
180 | 75%
190 | 87.5%
200 | 100%
210 | 100%
220 | 100%
230 | 100%
240 | 100%
250 | 100%
260 | 100%
270 | 100%
280 | 100%
290 | 100%
300 | 100%
310 | 100%
320 | 100%
330 | 100%
340 | 100%
350 | 100%
360 | 100%
370 | 100%
380 | 100%
390 | 100%
400 | 100%
410 | 100%
420 | 100%
430 | 100%
440 | 100%
450 | 100%
460 | 100%
470 | 100%
480 | 100%
490 | 100%
500 | 100%
510 | 100%
520 | 100%
530 | 100%
540 | 100%
550 | 100%
560 | 100%
570 | 100%
580 | 100%
590 | 100%
600 | 100%
610 | 100%
620 | 100%
630 | 100%

## Mixing
BLOCK CAVE- MIXING
Mixing Parameters
Blocks | 50
Height | 20
HOD | 160
PDE | 15%
Grade profile
| Slice | Height | %Ox | After Dilut
| 1 | 20 | 1 | 1
| 2 | 40 | 1 | 1
| 3 | 60 | 1 | 1
| 4 | 80 | 1 | 0.94118
| 5 | 100 | 1 | 0.86765
| 6 | 120 | 1 | 0.79412
| 7 | 140 | 1 | 0.72059
| 8 | 160 | 1 | 0.64706
| 9 | 180 | 1 | 0.64706
| 10 | 200 | 1 | 0.57353
| 11 | 220 | 0 | 0.5
| 12 | 240 | 0 | 0.42647
| 13 | 260 | 0 | 0.35294
| 14 | 280 | 0 | 0.27941
| 15 | 300 | 0 | 0.20588
| 16 | 320 | 0 | 0.13235
| 17 | 340 | 0 | 0.058824
| 18 | 360 | 0 | 0
| 19 | 380 | 0 | 0
| 20 | 400 | 0 | 0
| 21 | 420 | 0 | 0
| 22 | 440 | 0 | 0
| 23 | 460 | 0 | 0
| 24 | 480 | 0 | 0
| 25 | 500 | 0 | 0
| 26 | 520 | 0 | 0
| 27 | 540 | 0 | 0
| 28 | 560 | 0 | 0
| 29 | 580 | 0 | 0
| 30 | 600 | 0 | 0
| 31 | 620 | 0 | 0
| 32 | 640 | 0 | 0
| 33 | 660 | 0 | 0
| 34 | 680 | 0 | 0
| 35 | 700 | 0 | 0
| 36 | 720 | 0 | 0
| 37 | 740 | 0 | 0
| 38 | 760 | 0 | 0
| 39 | 780 | 0 | 0
| 40 | 800 | 0 | 0
| 41 | 820 | 0 | 0
| 42 | 840 | 0 | 0
| 43 | 860 | 0 | 0
| 44 | 880 | 0 | 0
| 45 | 900 | 0 | 0
| 46 | 920 | 0 | 0
| 47 | 940 | 0 | 0
| 48 | 960 | 0 | 0
| 49 | 980 | 0 | 0
| 50 | 1000 | 0 | 0
Trace Computing
|  |  |  | 1 | 2 | 3 | 4 | 5 | 6 | 7 | 8 | 9 | 10 | 11 | 12 | 13 | 14 | 15 | 16 | 17 | 18 | 19 | 20 | 21 | 22 | 23 | 24 | 25 | 26 | 27 | 28 | 29 | 30 | 31 | 32 | 33 | 34 | 35 | 36 | 37 | 38 | 39 | 40 | 41 | 42 | 43 | 44 | 45 | 46 | 47 | 48 | 49 | 50
Slice | Height | 1 pto | 2pto | 20 | 40 | 60 | 80 | 100 | 120 | 140 | 160 | 180 | 200 | 220 | 240 | 260 | 280 | 300 | 320 | 340 | 360 | 380 | 400 | 420 | 440 | 460 | 480 | 500 | 520 | 540 | 560 | 580 | 600 | 620 | 640 | 660 | 680 | 700 | 720 | 740 | 760 | 780 | 800 | 820 | 840 | 860 | 880 | 900 | 920 | 940 | 960 | 980 | 1000
1 | 20 | 3 | 37 | 0.5 | 1.0882 | 1.6765 | 2.2647 | 2.8529 | 3.4412 | 4.0294 | 4.6176 | 5.2059 | 5.7941 | 6.3824 | 6.9706 | 7.5588 | 8.1471 | 8.7353 | 9.3235 | 9.9118 | 10.5 | 11.0882 | 11.6765 | 12.2647 | 12.8529 | 13.4412 | 14.0294 | 14.6176 | 15.2059 | 15.7941 | 16.3824 | 16.9706 | 17.5588 | 18.1471 | 18.7353 | 19.3235 | 19.9118 | 20.5 | 21.0882 | 21.6765 | 22.2647 | 22.8529 | 23.4412 | 24.0294 | 24.6176 | 25.2059 | 25.7941 | 26.3824 | 26.9706 | 27.5588 | 28.1471 | 28.7353 | 29.3235
2 | 40 | 6 | 74 | 0.20588 | 0.5 | 0.79412 | 1.0882 | 1.3824 | 1.6765 | 1.9706 | 2.2647 | 2.5588 | 2.8529 | 3.1471 | 3.4412 | 3.7353 | 4.0294 | 4.3235 | 4.6176 | 4.9118 | 5.2059 | 5.5 | 5.7941 | 6.0882 | 6.3824 | 6.6765 | 6.9706 | 7.2647 | 7.5588 | 7.8529 | 8.1471 | 8.4412 | 8.7353 | 9.0294 | 9.3235 | 9.6176 | 9.9118 | 10.2059 | 10.5 | 10.7941 | 11.0882 | 11.3824 | 11.6765 | 11.9706 | 12.2647 | 12.5588 | 12.8529 | 13.1471 | 13.4412 | 13.7353 | 14.0294 | 14.3235 | 14.6176
3 | 60 | 9 | 111 | 0.10784 | 0.30392 | 0.5 | 0.69608 | 0.89216 | 1.0882 | 1.2843 | 1.4804 | 1.6765 | 1.8725 | 2.0686 | 2.2647 | 2.4608 | 2.6569 | 2.8529 | 3.049 | 3.2451 | 3.4412 | 3.6373 | 3.8333 | 4.0294 | 4.2255 | 4.4216 | 4.6176 | 4.8137 | 5.0098 | 5.2059 | 5.402 | 5.598 | 5.7941 | 5.9902 | 6.1863 | 6.3824 | 6.5784 | 6.7745 | 6.9706 | 7.1667 | 7.3627 | 7.5588 | 7.7549 | 7.951 | 8.1471 | 8.3431 | 8.5392 | 8.7353 | 8.9314 | 9.1275 | 9.3235 | 9.5196 | 9.7157
4 | 80 | 12 | 148 | 0.058824 | 0.20588 | 0.35294 | 0.5 | 0.64706 | 0.79412 | 0.94118 | 1.0882 | 1.2353 | 1.3824 | 1.5294 | 1.6765 | 1.8235 | 1.9706 | 2.1176 | 2.2647 | 2.4118 | 2.5588 | 2.7059 | 2.8529 | 3 | 3.1471 | 3.2941 | 3.4412 | 3.5882 | 3.7353 | 3.8824 | 4.0294 | 4.1765 | 4.3235 | 4.4706 | 4.6176 | 4.7647 | 4.9118 | 5.0588 | 5.2059 | 5.3529 | 5.5 | 5.6471 | 5.7941 | 5.9412 | 6.0882 | 6.2353 | 6.3824 | 6.5294 | 6.6765 | 6.8235 | 6.9706 | 7.1176 | 7.2647
5 | 100 | 15 | 185 | 0.029412 | 0.14706 | 0.26471 | 0.38235 | 0.5 | 0.61765 | 0.73529 | 0.85294 | 0.97059 | 1.0882 | 1.2059 | 1.3235 | 1.4412 | 1.5588 | 1.6765 | 1.7941 | 1.9118 | 2.0294 | 2.1471 | 2.2647 | 2.3824 | 2.5 | 2.6176 | 2.7353 | 2.8529 | 2.9706 | 3.0882 | 3.2059 | 3.3235 | 3.4412 | 3.5588 | 3.6765 | 3.7941 | 3.9118 | 4.0294 | 4.1471 | 4.2647 | 4.3824 | 4.5 | 4.6176 | 4.7353 | 4.8529 | 4.9706 | 5.0882 | 5.2059 | 5.3235 | 5.4412 | 5.5588 | 5.6765 | 5.7941
6 | 120 | 18 | 222 | 0.0098039 | 0.10784 | 0.20588 | 0.30392 | 0.40196 | 0.5 | 0.59804 | 0.69608 | 0.79412 | 0.89216 | 0.9902 | 1.0882 | 1.1863 | 1.2843 | 1.3824 | 1.4804 | 1.5784 | 1.6765 | 1.7745 | 1.8725 | 1.9706 | 2.0686 | 2.1667 | 2.2647 | 2.3627 | 2.4608 | 2.5588 | 2.6569 | 2.7549 | 2.8529 | 2.951 | 3.049 | 3.1471 | 3.2451 | 3.3431 | 3.4412 | 3.5392 | 3.6373 | 3.7353 | 3.8333 | 3.9314 | 4.0294 | 4.1275 | 4.2255 | 4.3235 | 4.4216 | 4.5196 | 4.6176 | 4.7157 | 4.8137
7 | 140 | 21 | 259 | -0.0042017 | 0.079832 | 0.16387 | 0.2479 | 0.33193 | 0.41597 | 0.5 | 0.58403 | 0.66807 | 0.7521 | 0.83613 | 0.92017 | 1.0042 | 1.0882 | 1.1723 | 1.2563 | 1.3403 | 1.4244 | 1.5084 | 1.5924 | 1.6765 | 1.7605 | 1.8445 | 1.9286 | 2.0126 | 2.0966 | 2.1807 | 2.2647 | 2.3487 | 2.4328 | 2.5168 | 2.6008 | 2.6849 | 2.7689 | 2.8529 | 2.937 | 3.021 | 3.105 | 3.1891 | 3.2731 | 3.3571 | 3.4412 | 3.5252 | 3.6092 | 3.6933 | 3.7773 | 3.8613 | 3.9454 | 4.0294 | 4.1134
8 | 160 | 24 | 296 | -0.014706 | 0.058824 | 0.13235 | 0.20588 | 0.27941 | 0.35294 | 0.42647 | 0.5 | 0.57353 | 0.64706 | 0.72059 | 0.79412 | 0.86765 | 0.94118 | 1.0147 | 1.0882 | 1.1618 | 1.2353 | 1.3088 | 1.3824 | 1.4559 | 1.5294 | 1.6029 | 1.6765 | 1.75 | 1.8235 | 1.8971 | 1.9706 | 2.0441 | 2.1176 | 2.1912 | 2.2647 | 2.3382 | 2.4118 | 2.4853 | 2.5588 | 2.6324 | 2.7059 | 2.7794 | 2.8529 | 2.9265 | 3 | 3.0735 | 3.1471 | 3.2206 | 3.2941 | 3.3676 | 3.4412 | 3.5147 | 3.5882
9 | 180 | 44 | 316 | -0.088235 | -0.014706 | 0.058824 | 0.13235 | 0.20588 | 0.27941 | 0.35294 | 0.42647 | 0.5 | 0.57353 | 0.64706 | 0.72059 | 0.79412 | 0.86765 | 0.94118 | 1.0147 | 1.0882 | 1.1618 | 1.2353 | 1.3088 | 1.3824 | 1.4559 | 1.5294 | 1.6029 | 1.6765 | 1.75 | 1.8235 | 1.8971 | 1.9706 | 2.0441 | 2.1176 | 2.1912 | 2.2647 | 2.3382 | 2.4118 | 2.4853 | 2.5588 | 2.6324 | 2.7059 | 2.7794 | 2.8529 | 2.9265 | 3 | 3.0735 | 3.1471 | 3.2206 | 3.2941 | 3.3676 | 3.4412 | 3.5147
10 | 200 | 64 | 336 | -0.16176 | -0.088235 | -0.014706 | 0.058824 | 0.13235 | 0.20588 | 0.27941 | 0.35294 | 0.42647 | 0.5 | 0.57353 | 0.64706 | 0.72059 | 0.79412 | 0.86765 | 0.94118 | 1.0147 | 1.0882 | 1.1618 | 1.2353 | 1.3088 | 1.3824 | 1.4559 | 1.5294 | 1.6029 | 1.6765 | 1.75 | 1.8235 | 1.8971 | 1.9706 | 2.0441 | 2.1176 | 2.1912 | 2.2647 | 2.3382 | 2.4118 | 2.4853 | 2.5588 | 2.6324 | 2.7059 | 2.7794 | 2.8529 | 2.9265 | 3 | 3.0735 | 3.1471 | 3.2206 | 3.2941 | 3.3676 | 3.4412
11 | 220 | 84 | 356 | -0.23529 | -0.16176 | -0.088235 | -0.014706 | 0.058824 | 0.13235 | 0.20588 | 0.27941 | 0.35294 | 0.42647 | 0.5 | 0.57353 | 0.64706 | 0.72059 | 0.79412 | 0.86765 | 0.94118 | 1.0147 | 1.0882 | 1.1618 | 1.2353 | 1.3088 | 1.3824 | 1.4559 | 1.5294 | 1.6029 | 1.6765 | 1.75 | 1.8235 | 1.8971 | 1.9706 | 2.0441 | 2.1176 | 2.1912 | 2.2647 | 2.3382 | 2.4118 | 2.4853 | 2.5588 | 2.6324 | 2.7059 | 2.7794 | 2.8529 | 2.9265 | 3 | 3.0735 | 3.1471 | 3.2206 | 3.2941 | 3.3676
12 | 240 | 104 | 376 | -0.30882 | -0.23529 | -0.16176 | -0.088235 | -0.014706 | 0.058824 | 0.13235 | 0.20588 | 0.27941 | 0.35294 | 0.42647 | 0.5 | 0.57353 | 0.64706 | 0.72059 | 0.79412 | 0.86765 | 0.94118 | 1.0147 | 1.0882 | 1.1618 | 1.2353 | 1.3088 | 1.3824 | 1.4559 | 1.5294 | 1.6029 | 1.6765 | 1.75 | 1.8235 | 1.8971 | 1.9706 | 2.0441 | 2.1176 | 2.1912 | 2.2647 | 2.3382 | 2.4118 | 2.4853 | 2.5588 | 2.6324 | 2.7059 | 2.7794 | 2.8529 | 2.9265 | 3 | 3.0735 | 3.1471 | 3.2206 | 3.2941
13 | 260 | 124 | 396 | -0.38235 | -0.30882 | -0.23529 | -0.16176 | -0.088235 | -0.014706 | 0.058824 | 0.13235 | 0.20588 | 0.27941 | 0.35294 | 0.42647 | 0.5 | 0.57353 | 0.64706 | 0.72059 | 0.79412 | 0.86765 | 0.94118 | 1.0147 | 1.0882 | 1.1618 | 1.2353 | 1.3088 | 1.3824 | 1.4559 | 1.5294 | 1.6029 | 1.6765 | 1.75 | 1.8235 | 1.8971 | 1.9706 | 2.0441 | 2.1176 | 2.1912 | 2.2647 | 2.3382 | 2.4118 | 2.4853 | 2.5588 | 2.6324 | 2.7059 | 2.7794 | 2.8529 | 2.9265 | 3 | 3.0735 | 3.1471 | 3.2206
14 | 280 | 144 | 416 | -0.45588 | -0.38235 | -0.30882 | -0.23529 | -0.16176 | -0.088235 | -0.014706 | 0.058824 | 0.13235 | 0.20588 | 0.27941 | 0.35294 | 0.42647 | 0.5 | 0.57353 | 0.64706 | 0.72059 | 0.79412 | 0.86765 | 0.94118 | 1.0147 | 1.0882 | 1.1618 | 1.2353 | 1.3088 | 1.3824 | 1.4559 | 1.5294 | 1.6029 | 1.6765 | 1.75 | 1.8235 | 1.8971 | 1.9706 | 2.0441 | 2.1176 | 2.1912 | 2.2647 | 2.3382 | 2.4118 | 2.4853 | 2.5588 | 2.6324 | 2.7059 | 2.7794 | 2.8529 | 2.9265 | 3 | 3.0735 | 3.1471
15 | 300 | 164 | 436 | -0.52941 | -0.45588 | -0.38235 | -0.30882 | -0.23529 | -0.16176 | -0.088235 | -0.014706 | 0.058824 | 0.13235 | 0.20588 | 0.27941 | 0.35294 | 0.42647 | 0.5 | 0.57353 | 0.64706 | 0.72059 | 0.79412 | 0.86765 | 0.94118 | 1.0147 | 1.0882 | 1.1618 | 1.2353 | 1.3088 | 1.3824 | 1.4559 | 1.5294 | 1.6029 | 1.6765 | 1.75 | 1.8235 | 1.8971 | 1.9706 | 2.0441 | 2.1176 | 2.1912 | 2.2647 | 2.3382 | 2.4118 | 2.4853 | 2.5588 | 2.6324 | 2.7059 | 2.7794 | 2.8529 | 2.9265 | 3 | 3.0735
16 | 320 | 184 | 456 | -0.60294 | -0.52941 | -0.45588 | -0.38235 | -0.30882 | -0.23529 | -0.16176 | -0.088235 | -0.014706 | 0.058824 | 0.13235 | 0.20588 | 0.27941 | 0.35294 | 0.42647 | 0.5 | 0.57353 | 0.64706 | 0.72059 | 0.79412 | 0.86765 | 0.94118 | 1.0147 | 1.0882 | 1.1618 | 1.2353 | 1.3088 | 1.3824 | 1.4559 | 1.5294 | 1.6029 | 1.6765 | 1.75 | 1.8235 | 1.8971 | 1.9706 | 2.0441 | 2.1176 | 2.1912 | 2.2647 | 2.3382 | 2.4118 | 2.4853 | 2.5588 | 2.6324 | 2.7059 | 2.7794 | 2.8529 | 2.9265 | 3
17 | 340 | 204 | 476 | -0.67647 | -0.60294 | -0.52941 | -0.45588 | -0.38235 | -0.30882 | -0.23529 | -0.16176 | -0.088235 | -0.014706 | 0.058824 | 0.13235 | 0.20588 | 0.27941 | 0.35294 | 0.42647 | 0.5 | 0.57353 | 0.64706 | 0.72059 | 0.79412 | 0.86765 | 0.94118 | 1.0147 | 1.0882 | 1.1618 | 1.2353 | 1.3088 | 1.3824 | 1.4559 | 1.5294 | 1.6029 | 1.6765 | 1.75 | 1.8235 | 1.8971 | 1.9706 | 2.0441 | 2.1176 | 2.1912 | 2.2647 | 2.3382 | 2.4118 | 2.4853 | 2.5588 | 2.6324 | 2.7059 | 2.7794 | 2.8529 | 2.9265
18 | 360 | 224 | 496 | -0.75 | -0.67647 | -0.60294 | -0.52941 | -0.45588 | -0.38235 | -0.30882 | -0.23529 | -0.16176 | -0.088235 | -0.014706 | 0.058824 | 0.13235 | 0.20588 | 0.27941 | 0.35294 | 0.42647 | 0.5 | 0.57353 | 0.64706 | 0.72059 | 0.79412 | 0.86765 | 0.94118 | 1.0147 | 1.0882 | 1.1618 | 1.2353 | 1.3088 | 1.3824 | 1.4559 | 1.5294 | 1.6029 | 1.6765 | 1.75 | 1.8235 | 1.8971 | 1.9706 | 2.0441 | 2.1176 | 2.1912 | 2.2647 | 2.3382 | 2.4118 | 2.4853 | 2.5588 | 2.6324 | 2.7059 | 2.7794 | 2.8529
19 | 380 | 244 | 516 | -0.82353 | -0.75 | -0.67647 | -0.60294 | -0.52941 | -0.45588 | -0.38235 | -0.30882 | -0.23529 | -0.16176 | -0.088235 | -0.014706 | 0.058824 | 0.13235 | 0.20588 | 0.27941 | 0.35294 | 0.42647 | 0.5 | 0.57353 | 0.64706 | 0.72059 | 0.79412 | 0.86765 | 0.94118 | 1.0147 | 1.0882 | 1.1618 | 1.2353 | 1.3088 | 1.3824 | 1.4559 | 1.5294 | 1.6029 | 1.6765 | 1.75 | 1.8235 | 1.8971 | 1.9706 | 2.0441 | 2.1176 | 2.1912 | 2.2647 | 2.3382 | 2.4118 | 2.4853 | 2.5588 | 2.6324 | 2.7059 | 2.7794
20 | 400 | 264 | 536 | -0.89706 | -0.82353 | -0.75 | -0.67647 | -0.60294 | -0.52941 | -0.45588 | -0.38235 | -0.30882 | -0.23529 | -0.16176 | -0.088235 | -0.014706 | 0.058824 | 0.13235 | 0.20588 | 0.27941 | 0.35294 | 0.42647 | 0.5 | 0.57353 | 0.64706 | 0.72059 | 0.79412 | 0.86765 | 0.94118 | 1.0147 | 1.0882 | 1.1618 | 1.2353 | 1.3088 | 1.3824 | 1.4559 | 1.5294 | 1.6029 | 1.6765 | 1.75 | 1.8235 | 1.8971 | 1.9706 | 2.0441 | 2.1176 | 2.1912 | 2.2647 | 2.3382 | 2.4118 | 2.4853 | 2.5588 | 2.6324 | 2.7059
21 | 420 | 284 | 556 | -0.97059 | -0.89706 | -0.82353 | -0.75 | -0.67647 | -0.60294 | -0.52941 | -0.45588 | -0.38235 | -0.30882 | -0.23529 | -0.16176 | -0.088235 | -0.014706 | 0.058824 | 0.13235 | 0.20588 | 0.27941 | 0.35294 | 0.42647 | 0.5 | 0.57353 | 0.64706 | 0.72059 | 0.79412 | 0.86765 | 0.94118 | 1.0147 | 1.0882 | 1.1618 | 1.2353 | 1.3088 | 1.3824 | 1.4559 | 1.5294 | 1.6029 | 1.6765 | 1.75 | 1.8235 | 1.8971 | 1.9706 | 2.0441 | 2.1176 | 2.1912 | 2.2647 | 2.3382 | 2.4118 | 2.4853 | 2.5588 | 2.6324
22 | 440 | 304 | 576 | -1.0441 | -0.97059 | -0.89706 | -0.82353 | -0.75 | -0.67647 | -0.60294 | -0.52941 | -0.45588 | -0.38235 | -0.30882 | -0.23529 | -0.16176 | -0.088235 | -0.014706 | 0.058824 | 0.13235 | 0.20588 | 0.27941 | 0.35294 | 0.42647 | 0.5 | 0.57353 | 0.64706 | 0.72059 | 0.79412 | 0.86765 | 0.94118 | 1.0147 | 1.0882 | 1.1618 | 1.2353 | 1.3088 | 1.3824 | 1.4559 | 1.5294 | 1.6029 | 1.6765 | 1.75 | 1.8235 | 1.8971 | 1.9706 | 2.0441 | 2.1176 | 2.1912 | 2.2647 | 2.3382 | 2.4118 | 2.4853 | 2.5588
23 | 460 | 324 | 596 | -1.1176 | -1.0441 | -0.97059 | -0.89706 | -0.82353 | -0.75 | -0.67647 | -0.60294 | -0.52941 | -0.45588 | -0.38235 | -0.30882 | -0.23529 | -0.16176 | -0.088235 | -0.014706 | 0.058824 | 0.13235 | 0.20588 | 0.27941 | 0.35294 | 0.42647 | 0.5 | 0.57353 | 0.64706 | 0.72059 | 0.79412 | 0.86765 | 0.94118 | 1.0147 | 1.0882 | 1.1618 | 1.2353 | 1.3088 | 1.3824 | 1.4559 | 1.5294 | 1.6029 | 1.6765 | 1.75 | 1.8235 | 1.8971 | 1.9706 | 2.0441 | 2.1176 | 2.1912 | 2.2647 | 2.3382 | 2.4118 | 2.4853
24 | 480 | 344 | 616 | -1.1912 | -1.1176 | -1.0441 | -0.97059 | -0.89706 | -0.82353 | -0.75 | -0.67647 | -0.60294 | -0.52941 | -0.45588 | -0.38235 | -0.30882 | -0.23529 | -0.16176 | -0.088235 | -0.014706 | 0.058824 | 0.13235 | 0.20588 | 0.27941 | 0.35294 | 0.42647 | 0.5 | 0.57353 | 0.64706 | 0.72059 | 0.79412 | 0.86765 | 0.94118 | 1.0147 | 1.0882 | 1.1618 | 1.2353 | 1.3088 | 1.3824 | 1.4559 | 1.5294 | 1.6029 | 1.6765 | 1.75 | 1.8235 | 1.8971 | 1.9706 | 2.0441 | 2.1176 | 2.1912 | 2.2647 | 2.3382 | 2.4118
25 | 500 | 364 | 636 | -1.2647 | -1.1912 | -1.1176 | -1.0441 | -0.97059 | -0.89706 | -0.82353 | -0.75 | -0.67647 | -0.60294 | -0.52941 | -0.45588 | -0.38235 | -0.30882 | -0.23529 | -0.16176 | -0.088235 | -0.014706 | 0.058824 | 0.13235 | 0.20588 | 0.27941 | 0.35294 | 0.42647 | 0.5 | 0.57353 | 0.64706 | 0.72059 | 0.79412 | 0.86765 | 0.94118 | 1.0147 | 1.0882 | 1.1618 | 1.2353 | 1.3088 | 1.3824 | 1.4559 | 1.5294 | 1.6029 | 1.6765 | 1.75 | 1.8235 | 1.8971 | 1.9706 | 2.0441 | 2.1176 | 2.1912 | 2.2647 | 2.3382
26 | 520 | 384 | 656 | -1.3382 | -1.2647 | -1.1912 | -1.1176 | -1.0441 | -0.97059 | -0.89706 | -0.82353 | -0.75 | -0.67647 | -0.60294 | -0.52941 | -0.45588 | -0.38235 | -0.30882 | -0.23529 | -0.16176 | -0.088235 | -0.014706 | 0.058824 | 0.13235 | 0.20588 | 0.27941 | 0.35294 | 0.42647 | 0.5 | 0.57353 | 0.64706 | 0.72059 | 0.79412 | 0.86765 | 0.94118 | 1.0147 | 1.0882 | 1.1618 | 1.2353 | 1.3088 | 1.3824 | 1.4559 | 1.5294 | 1.6029 | 1.6765 | 1.75 | 1.8235 | 1.8971 | 1.9706 | 2.0441 | 2.1176 | 2.1912 | 2.2647
27 | 540 | 404 | 676 | -1.4118 | -1.3382 | -1.2647 | -1.1912 | -1.1176 | -1.0441 | -0.97059 | -0.89706 | -0.82353 | -0.75 | -0.67647 | -0.60294 | -0.52941 | -0.45588 | -0.38235 | -0.30882 | -0.23529 | -0.16176 | -0.088235 | -0.014706 | 0.058824 | 0.13235 | 0.20588 | 0.27941 | 0.35294 | 0.42647 | 0.5 | 0.57353 | 0.64706 | 0.72059 | 0.79412 | 0.86765 | 0.94118 | 1.0147 | 1.0882 | 1.1618 | 1.2353 | 1.3088 | 1.3824 | 1.4559 | 1.5294 | 1.6029 | 1.6765 | 1.75 | 1.8235 | 1.8971 | 1.9706 | 2.0441 | 2.1176 | 2.1912
28 | 560 | 424 | 696 | -1.4853 | -1.4118 | -1.3382 | -1.2647 | -1.1912 | -1.1176 | -1.0441 | -0.97059 | -0.89706 | -0.82353 | -0.75 | -0.67647 | -0.60294 | -0.52941 | -0.45588 | -0.38235 | -0.30882 | -0.23529 | -0.16176 | -0.088235 | -0.014706 | 0.058824 | 0.13235 | 0.20588 | 0.27941 | 0.35294 | 0.42647 | 0.5 | 0.57353 | 0.64706 | 0.72059 | 0.79412 | 0.86765 | 0.94118 | 1.0147 | 1.0882 | 1.1618 | 1.2353 | 1.3088 | 1.3824 | 1.4559 | 1.5294 | 1.6029 | 1.6765 | 1.75 | 1.8235 | 1.8971 | 1.9706 | 2.0441 | 2.1176
29 | 580 | 444 | 716 | -1.5588 | -1.4853 | -1.4118 | -1.3382 | -1.2647 | -1.1912 | -1.1176 | -1.0441 | -0.97059 | -0.89706 | -0.82353 | -0.75 | -0.67647 | -0.60294 | -0.52941 | -0.45588 | -0.38235 | -0.30882 | -0.23529 | -0.16176 | -0.088235 | -0.014706 | 0.058824 | 0.13235 | 0.20588 | 0.27941 | 0.35294 | 0.42647 | 0.5 | 0.57353 | 0.64706 | 0.72059 | 0.79412 | 0.86765 | 0.94118 | 1.0147 | 1.0882 | 1.1618 | 1.2353 | 1.3088 | 1.3824 | 1.4559 | 1.5294 | 1.6029 | 1.6765 | 1.75 | 1.8235 | 1.8971 | 1.9706 | 2.0441
30 | 600 | 464 | 736 | -1.6324 | -1.5588 | -1.4853 | -1.4118 | -1.3382 | -1.2647 | -1.1912 | -1.1176 | -1.0441 | -0.97059 | -0.89706 | -0.82353 | -0.75 | -0.67647 | -0.60294 | -0.52941 | -0.45588 | -0.38235 | -0.30882 | -0.23529 | -0.16176 | -0.088235 | -0.014706 | 0.058824 | 0.13235 | 0.20588 | 0.27941 | 0.35294 | 0.42647 | 0.5 | 0.57353 | 0.64706 | 0.72059 | 0.79412 | 0.86765 | 0.94118 | 1.0147 | 1.0882 | 1.1618 | 1.2353 | 1.3088 | 1.3824 | 1.4559 | 1.5294 | 1.6029 | 1.6765 | 1.75 | 1.8235 | 1.8971 | 1.9706
31 | 620 | 484 | 756 | -1.7059 | -1.6324 | -1.5588 | -1.4853 | -1.4118 | -1.3382 | -1.2647 | -1.1912 | -1.1176 | -1.0441 | -0.97059 | -0.89706 | -0.82353 | -0.75 | -0.67647 | -0.60294 | -0.52941 | -0.45588 | -0.38235 | -0.30882 | -0.23529 | -0.16176 | -0.088235 | -0.014706 | 0.058824 | 0.13235 | 0.20588 | 0.27941 | 0.35294 | 0.42647 | 0.5 | 0.57353 | 0.64706 | 0.72059 | 0.79412 | 0.86765 | 0.94118 | 1.0147 | 1.0882 | 1.1618 | 1.2353 | 1.3088 | 1.3824 | 1.4559 | 1.5294 | 1.6029 | 1.6765 | 1.75 | 1.8235 | 1.8971
32 | 640 | 504 | 776 | -1.7794 | -1.7059 | -1.6324 | -1.5588 | -1.4853 | -1.4118 | -1.3382 | -1.2647 | -1.1912 | -1.1176 | -1.0441 | -0.97059 | -0.89706 | -0.82353 | -0.75 | -0.67647 | -0.60294 | -0.52941 | -0.45588 | -0.38235 | -0.30882 | -0.23529 | -0.16176 | -0.088235 | -0.014706 | 0.058824 | 0.13235 | 0.20588 | 0.27941 | 0.35294 | 0.42647 | 0.5 | 0.57353 | 0.64706 | 0.72059 | 0.79412 | 0.86765 | 0.94118 | 1.0147 | 1.0882 | 1.1618 | 1.2353 | 1.3088 | 1.3824 | 1.4559 | 1.5294 | 1.6029 | 1.6765 | 1.75 | 1.8235
33 | 660 | 524 | 796 | -1.8529 | -1.7794 | -1.7059 | -1.6324 | -1.5588 | -1.4853 | -1.4118 | -1.3382 | -1.2647 | -1.1912 | -1.1176 | -1.0441 | -0.97059 | -0.89706 | -0.82353 | -0.75 | -0.67647 | -0.60294 | -0.52941 | -0.45588 | -0.38235 | -0.30882 | -0.23529 | -0.16176 | -0.088235 | -0.014706 | 0.058824 | 0.13235 | 0.20588 | 0.27941 | 0.35294 | 0.42647 | 0.5 | 0.57353 | 0.64706 | 0.72059 | 0.79412 | 0.86765 | 0.94118 | 1.0147 | 1.0882 | 1.1618 | 1.2353 | 1.3088 | 1.3824 | 1.4559 | 1.5294 | 1.6029 | 1.6765 | 1.75
34 | 680 | 544 | 816 | -1.9265 | -1.8529 | -1.7794 | -1.7059 | -1.6324 | -1.5588 | -1.4853 | -1.4118 | -1.3382 | -1.2647 | -1.1912 | -1.1176 | -1.0441 | -0.97059 | -0.89706 | -0.82353 | -0.75 | -0.67647 | -0.60294 | -0.52941 | -0.45588 | -0.38235 | -0.30882 | -0.23529 | -0.16176 | -0.088235 | -0.014706 | 0.058824 | 0.13235 | 0.20588 | 0.27941 | 0.35294 | 0.42647 | 0.5 | 0.57353 | 0.64706 | 0.72059 | 0.79412 | 0.86765 | 0.94118 | 1.0147 | 1.0882 | 1.1618 | 1.2353 | 1.3088 | 1.3824 | 1.4559 | 1.5294 | 1.6029 | 1.6765
35 | 700 | 564 | 836 | -2 | -1.9265 | -1.8529 | -1.7794 | -1.7059 | -1.6324 | -1.5588 | -1.4853 | -1.4118 | -1.3382 | -1.2647 | -1.1912 | -1.1176 | -1.0441 | -0.97059 | -0.89706 | -0.82353 | -0.75 | -0.67647 | -0.60294 | -0.52941 | -0.45588 | -0.38235 | -0.30882 | -0.23529 | -0.16176 | -0.088235 | -0.014706 | 0.058824 | 0.13235 | 0.20588 | 0.27941 | 0.35294 | 0.42647 | 0.5 | 0.57353 | 0.64706 | 0.72059 | 0.79412 | 0.86765 | 0.94118 | 1.0147 | 1.0882 | 1.1618 | 1.2353 | 1.3088 | 1.3824 | 1.4559 | 1.5294 | 1.6029
36 | 720 | 584 | 856 | -2.0735 | -2 | -1.9265 | -1.8529 | -1.7794 | -1.7059 | -1.6324 | -1.5588 | -1.4853 | -1.4118 | -1.3382 | -1.2647 | -1.1912 | -1.1176 | -1.0441 | -0.97059 | -0.89706 | -0.82353 | -0.75 | -0.67647 | -0.60294 | -0.52941 | -0.45588 | -0.38235 | -0.30882 | -0.23529 | -0.16176 | -0.088235 | -0.014706 | 0.058824 | 0.13235 | 0.20588 | 0.27941 | 0.35294 | 0.42647 | 0.5 | 0.57353 | 0.64706 | 0.72059 | 0.79412 | 0.86765 | 0.94118 | 1.0147 | 1.0882 | 1.1618 | 1.2353 | 1.3088 | 1.3824 | 1.4559 | 1.5294
37 | 740 | 604 | 876 | -2.1471 | -2.0735 | -2 | -1.9265 | -1.8529 | -1.7794 | -1.7059 | -1.6324 | -1.5588 | -1.4853 | -1.4118 | -1.3382 | -1.2647 | -1.1912 | -1.1176 | -1.0441 | -0.97059 | -0.89706 | -0.82353 | -0.75 | -0.67647 | -0.60294 | -0.52941 | -0.45588 | -0.38235 | -0.30882 | -0.23529 | -0.16176 | -0.088235 | -0.014706 | 0.058824 | 0.13235 | 0.20588 | 0.27941 | 0.35294 | 0.42647 | 0.5 | 0.57353 | 0.64706 | 0.72059 | 0.79412 | 0.86765 | 0.94118 | 1.0147 | 1.0882 | 1.1618 | 1.2353 | 1.3088 | 1.3824 | 1.4559
38 | 760 | 624 | 896 | -2.2206 | -2.1471 | -2.0735 | -2 | -1.9265 | -1.8529 | -1.7794 | -1.7059 | -1.6324 | -1.5588 | -1.4853 | -1.4118 | -1.3382 | -1.2647 | -1.1912 | -1.1176 | -1.0441 | -0.97059 | -0.89706 | -0.82353 | -0.75 | -0.67647 | -0.60294 | -0.52941 | -0.45588 | -0.38235 | -0.30882 | -0.23529 | -0.16176 | -0.088235 | -0.014706 | 0.058824 | 0.13235 | 0.20588 | 0.27941 | 0.35294 | 0.42647 | 0.5 | 0.57353 | 0.64706 | 0.72059 | 0.79412 | 0.86765 | 0.94118 | 1.0147 | 1.0882 | 1.1618 | 1.2353 | 1.3088 | 1.3824
39 | 780 | 644 | 916 | -2.2941 | -2.2206 | -2.1471 | -2.0735 | -2 | -1.9265 | -1.8529 | -1.7794 | -1.7059 | -1.6324 | -1.5588 | -1.4853 | -1.4118 | -1.3382 | -1.2647 | -1.1912 | -1.1176 | -1.0441 | -0.97059 | -0.89706 | -0.82353 | -0.75 | -0.67647 | -0.60294 | -0.52941 | -0.45588 | -0.38235 | -0.30882 | -0.23529 | -0.16176 | -0.088235 | -0.014706 | 0.058824 | 0.13235 | 0.20588 | 0.27941 | 0.35294 | 0.42647 | 0.5 | 0.57353 | 0.64706 | 0.72059 | 0.79412 | 0.86765 | 0.94118 | 1.0147 | 1.0882 | 1.1618 | 1.2353 | 1.3088
40 | 800 | 664 | 936 | -2.3676 | -2.2941 | -2.2206 | -2.1471 | -2.0735 | -2 | -1.9265 | -1.8529 | -1.7794 | -1.7059 | -1.6324 | -1.5588 | -1.4853 | -1.4118 | -1.3382 | -1.2647 | -1.1912 | -1.1176 | -1.0441 | -0.97059 | -0.89706 | -0.82353 | -0.75 | -0.67647 | -0.60294 | -0.52941 | -0.45588 | -0.38235 | -0.30882 | -0.23529 | -0.16176 | -0.088235 | -0.014706 | 0.058824 | 0.13235 | 0.20588 | 0.27941 | 0.35294 | 0.42647 | 0.5 | 0.57353 | 0.64706 | 0.72059 | 0.79412 | 0.86765 | 0.94118 | 1.0147 | 1.0882 | 1.1618 | 1.2353
41 | 820 | 684 | 956 | -2.4412 | -2.3676 | -2.2941 | -2.2206 | -2.1471 | -2.0735 | -2 | -1.9265 | -1.8529 | -1.7794 | -1.7059 | -1.6324 | -1.5588 | -1.4853 | -1.4118 | -1.3382 | -1.2647 | -1.1912 | -1.1176 | -1.0441 | -0.97059 | -0.89706 | -0.82353 | -0.75 | -0.67647 | -0.60294 | -0.52941 | -0.45588 | -0.38235 | -0.30882 | -0.23529 | -0.16176 | -0.088235 | -0.014706 | 0.058824 | 0.13235 | 0.20588 | 0.27941 | 0.35294 | 0.42647 | 0.5 | 0.57353 | 0.64706 | 0.72059 | 0.79412 | 0.86765 | 0.94118 | 1.0147 | 1.0882 | 1.1618
42 | 840 | 704 | 976 | -2.5147 | -2.4412 | -2.3676 | -2.2941 | -2.2206 | -2.1471 | -2.0735 | -2 | -1.9265 | -1.8529 | -1.7794 | -1.7059 | -1.6324 | -1.5588 | -1.4853 | -1.4118 | -1.3382 | -1.2647 | -1.1912 | -1.1176 | -1.0441 | -0.97059 | -0.89706 | -0.82353 | -0.75 | -0.67647 | -0.60294 | -0.52941 | -0.45588 | -0.38235 | -0.30882 | -0.23529 | -0.16176 | -0.088235 | -0.014706 | 0.058824 | 0.13235 | 0.20588 | 0.27941 | 0.35294 | 0.42647 | 0.5 | 0.57353 | 0.64706 | 0.72059 | 0.79412 | 0.86765 | 0.94118 | 1.0147 | 1.0882
43 | 860 | 724 | 996 | -2.5882 | -2.5147 | -2.4412 | -2.3676 | -2.2941 | -2.2206 | -2.1471 | -2.0735 | -2 | -1.9265 | -1.8529 | -1.7794 | -1.7059 | -1.6324 | -1.5588 | -1.4853 | -1.4118 | -1.3382 | -1.2647 | -1.1912 | -1.1176 | -1.0441 | -0.97059 | -0.89706 | -0.82353 | -0.75 | -0.67647 | -0.60294 | -0.52941 | -0.45588 | -0.38235 | -0.30882 | -0.23529 | -0.16176 | -0.088235 | -0.014706 | 0.058824 | 0.13235 | 0.20588 | 0.27941 | 0.35294 | 0.42647 | 0.5 | 0.57353 | 0.64706 | 0.72059 | 0.79412 | 0.86765 | 0.94118 | 1.0147
44 | 880 | 744 | 1016 | -2.6618 | -2.5882 | -2.5147 | -2.4412 | -2.3676 | -2.2941 | -2.2206 | -2.1471 | -2.0735 | -2 | -1.9265 | -1.8529 | -1.7794 | -1.7059 | -1.6324 | -1.5588 | -1.4853 | -1.4118 | -1.3382 | -1.2647 | -1.1912 | -1.1176 | -1.0441 | -0.97059 | -0.89706 | -0.82353 | -0.75 | -0.67647 | -0.60294 | -0.52941 | -0.45588 | -0.38235 | -0.30882 | -0.23529 | -0.16176 | -0.088235 | -0.014706 | 0.058824 | 0.13235 | 0.20588 | 0.27941 | 0.35294 | 0.42647 | 0.5 | 0.57353 | 0.64706 | 0.72059 | 0.79412 | 0.86765 | 0.94118
45 | 900 | 764 | 1036 | -2.7353 | -2.6618 | -2.5882 | -2.5147 | -2.4412 | -2.3676 | -2.2941 | -2.2206 | -2.1471 | -2.0735 | -2 | -1.9265 | -1.8529 | -1.7794 | -1.7059 | -1.6324 | -1.5588 | -1.4853 | -1.4118 | -1.3382 | -1.2647 | -1.1912 | -1.1176 | -1.0441 | -0.97059 | -0.89706 | -0.82353 | -0.75 | -0.67647 | -0.60294 | -0.52941 | -0.45588 | -0.38235 | -0.30882 | -0.23529 | -0.16176 | -0.088235 | -0.014706 | 0.058824 | 0.13235 | 0.20588 | 0.27941 | 0.35294 | 0.42647 | 0.5 | 0.57353 | 0.64706 | 0.72059 | 0.79412 | 0.86765
46 | 920 | 784 | 1056 | -2.8088 | -2.7353 | -2.6618 | -2.5882 | -2.5147 | -2.4412 | -2.3676 | -2.2941 | -2.2206 | -2.1471 | -2.0735 | -2 | -1.9265 | -1.8529 | -1.7794 | -1.7059 | -1.6324 | -1.5588 | -1.4853 | -1.4118 | -1.3382 | -1.2647 | -1.1912 | -1.1176 | -1.0441 | -0.97059 | -0.89706 | -0.82353 | -0.75 | -0.67647 | -0.60294 | -0.52941 | -0.45588 | -0.38235 | -0.30882 | -0.23529 | -0.16176 | -0.088235 | -0.014706 | 0.058824 | 0.13235 | 0.20588 | 0.27941 | 0.35294 | 0.42647 | 0.5 | 0.57353 | 0.64706 | 0.72059 | 0.79412
47 | 940 | 804 | 1076 | -2.8824 | -2.8088 | -2.7353 | -2.6618 | -2.5882 | -2.5147 | -2.4412 | -2.3676 | -2.2941 | -2.2206 | -2.1471 | -2.0735 | -2 | -1.9265 | -1.8529 | -1.7794 | -1.7059 | -1.6324 | -1.5588 | -1.4853 | -1.4118 | -1.3382 | -1.2647 | -1.1912 | -1.1176 | -1.0441 | -0.97059 | -0.89706 | -0.82353 | -0.75 | -0.67647 | -0.60294 | -0.52941 | -0.45588 | -0.38235 | -0.30882 | -0.23529 | -0.16176 | -0.088235 | -0.014706 | 0.058824 | 0.13235 | 0.20588 | 0.27941 | 0.35294 | 0.42647 | 0.5 | 0.57353 | 0.64706 | 0.72059
48 | 960 | 824 | 1096 | -2.9559 | -2.8824 | -2.8088 | -2.7353 | -2.6618 | -2.5882 | -2.5147 | -2.4412 | -2.3676 | -2.2941 | -2.2206 | -2.1471 | -2.0735 | -2 | -1.9265 | -1.8529 | -1.7794 | -1.7059 | -1.6324 | -1.5588 | -1.4853 | -1.4118 | -1.3382 | -1.2647 | -1.1912 | -1.1176 | -1.0441 | -0.97059 | -0.89706 | -0.82353 | -0.75 | -0.67647 | -0.60294 | -0.52941 | -0.45588 | -0.38235 | -0.30882 | -0.23529 | -0.16176 | -0.088235 | -0.014706 | 0.058824 | 0.13235 | 0.20588 | 0.27941 | 0.35294 | 0.42647 | 0.5 | 0.57353 | 0.64706
49 | 980 | 844 | 1116 | -3.0294 | -2.9559 | -2.8824 | -2.8088 | -2.7353 | -2.6618 | -2.5882 | -2.5147 | -2.4412 | -2.3676 | -2.2941 | -2.2206 | -2.1471 | -2.0735 | -2 | -1.9265 | -1.8529 | -1.7794 | -1.7059 | -1.6324 | -1.5588 | -1.4853 | -1.4118 | -1.3382 | -1.2647 | -1.1912 | -1.1176 | -1.0441 | -0.97059 | -0.89706 | -0.82353 | -0.75 | -0.67647 | -0.60294 | -0.52941 | -0.45588 | -0.38235 | -0.30882 | -0.23529 | -0.16176 | -0.088235 | -0.014706 | 0.058824 | 0.13235 | 0.20588 | 0.27941 | 0.35294 | 0.42647 | 0.5 | 0.57353
50 | 1000 | 864 | 1136 | -3.1029 | -3.0294 | -2.9559 | -2.8824 | -2.8088 | -2.7353 | -2.6618 | -2.5882 | -2.5147 | -2.4412 | -2.3676 | -2.2941 | -2.2206 | -2.1471 | -2.0735 | -2 | -1.9265 | -1.8529 | -1.7794 | -1.7059 | -1.6324 | -1.5588 | -1.4853 | -1.4118 | -1.3382 | -1.2647 | -1.1912 | -1.1176 | -1.0441 | -0.97059 | -0.89706 | -0.82353 | -0.75 | -0.67647 | -0.60294 | -0.52941 | -0.45588 | -0.38235 | -0.30882 | -0.23529 | -0.16176 | -0.088235 | -0.014706 | 0.058824 | 0.13235 | 0.20588 | 0.27941 | 0.35294 | 0.42647 | 0.5
Computing Mixing Fractions | bar: 1
|  |  |  | 1 | 2 | 3 | 4 | 5 | 6 | 7 | 8 | 9 | 10 | 11 | 12 | 13 | 14 | 15 | 16 | 17 | 18 | 19 | 20 | 21 | 22 | 23 | 24 | 25 | 26 | 27 | 28 | 29 | 30 | 31 | 32 | 33 | 34 | 35 | 36 | 37 | 38 | 39 | 40 | 41 | 42 | 43 | 44 | 45 | 46 | 47 | 48 | 49 | 50
Slice | Height | Pto1 | pto2 | 20 | 40 | 60 | 80 | 100 | 120 | 140 | 160 | 180 | 200 | 220 | 240 | 260 | 280 | 300 | 320 | 340 | 360 | 380 | 400 | 420 | 440 | 460 | 480 | 500 | 520 | 540 | 560 | 580 | 600 | 620 | 640 | 660 | 680 | 700 | 720 | 740 | 760 | 780 | 800 | 820 | 840 | 860 | 880 | 900 | 920 | 940 | 960 | 980 | 1000 | Sum
1 | 20 | 3 | 37 | 50% | 0% | 0% | 0% | 0% | 0% | 0% | 0% | 0% | 0% | 0% | 0% | 0% | 0% | 0% | 0% | 0% | 0% | 0% | 0% | 0% | 0% | 0% | 0% | 0% | 0% | 0% | 0% | 0% | 0% | 0% | 0% | 0% | 0% | 0% | 0% | 0% | 0% | 0% | 0% | 0% | 0% | 0% | 0% | 0% | 0% | 0% | 0% | 0% | 0% | 0.5
2 | 40 | 6 | 74 | 29.41% | 50% | 20.59% | 0% | 0% | 0% | 0% | 0% | 0% | 0% | 0% | 0% | 0% | 0% | 0% | 0% | 0% | 0% | 0% | 0% | 0% | 0% | 0% | 0% | 0% | 0% | 0% | 0% | 0% | 0% | 0% | 0% | 0% | 0% | 0% | 0% | 0% | 0% | 0% | 0% | 0% | 0% | 0% | 0% | 0% | 0% | 0% | 0% | 0% | 0% | 1
3 | 60 | 9 | 111 | 9.804% | 19.61% | 29.41% | 30.39% | 10.78% | 0% | 0% | 0% | 0% | 0% | 0% | 0% | 0% | 0% | 0% | 0% | 0% | 0% | 0% | 0% | 0% | 0% | 0% | 0% | 0% | 0% | 0% | 0% | 0% | 0% | 0% | 0% | 0% | 0% | 0% | 0% | 0% | 0% | 0% | 0% | 0% | 0% | 0% | 0% | 0% | 0% | 0% | 0% | 0% | 0% | 1
4 | 80 | 12 | 148 | 4.902% | 9.804% | 14.71% | 19.61% | 24.51% | 20.59% | 5.882% | 0% | 0% | 0% | 0% | 0% | 0% | 0% | 0% | 0% | 0% | 0% | 0% | 0% | 0% | 0% | 0% | 0% | 0% | 0% | 0% | 0% | 0% | 0% | 0% | 0% | 0% | 0% | 0% | 0% | 0% | 0% | 0% | 0% | 0% | 0% | 0% | 0% | 0% | 0% | 0% | 0% | 0% | 0% | 1
5 | 100 | 15 | 185 | 2.941% | 5.882% | 8.824% | 11.76% | 14.71% | 17.65% | 20.59% | 14.71% | 2.941% | 0% | 0% | 0% | 0% | 0% | 0% | 0% | 0% | 0% | 0% | 0% | 0% | 0% | 0% | 0% | 0% | 0% | 0% | 0% | 0% | 0% | 0% | 0% | 0% | 0% | 0% | 0% | 0% | 0% | 0% | 0% | 0% | 0% | 0% | 0% | 0% | 0% | 0% | 0% | 0% | 0% | 1
6 | 120 | 18 | 222 | 1.961% | 3.922% | 5.882% | 7.843% | 9.804% | 11.76% | 13.73% | 15.69% | 17.65% | 10.78% | 0.9804% | 0% | 0% | 0% | 0% | 0% | 0% | 0% | 0% | 0% | 0% | 0% | 0% | 0% | 0% | 0% | 0% | 0% | 0% | 0% | 0% | 0% | 0% | 0% | 0% | 0% | 0% | 0% | 0% | 0% | 0% | 0% | 0% | 0% | 0% | 0% | 0% | 0% | 0% | 0% | 1
7 | 140 | 21 | 259 | 0.9804% | 2.801% | 4.202% | 5.602% | 7.003% | 8.403% | 9.804% | 11.2% | 12.61% | 14.01% | 15.41% | 7.983% | 0% | 0% | 0% | 0% | 0% | 0% | 0% | 0% | 0% | 0% | 0% | 0% | 0% | 0% | 0% | 0% | 0% | 0% | 0% | 0% | 0% | 0% | 0% | 0% | 0% | 0% | 0% | 0% | 0% | 0% | 0% | 0% | 0% | 0% | 0% | 0% | 0% | 0% | 1
8 | 160 | 24 | 296 | 0% | 2.101% | 3.151% | 4.202% | 5.252% | 6.303% | 7.353% | 8.403% | 9.454% | 10.5% | 11.55% | 12.61% | 13.24% | 5.882% | 0% | 0% | 0% | 0% | 0% | 0% | 0% | 0% | 0% | 0% | 0% | 0% | 0% | 0% | 0% | 0% | 0% | 0% | 0% | 0% | 0% | 0% | 0% | 0% | 0% | 0% | 0% | 0% | 0% | 0% | 0% | 0% | 0% | 0% | 0% | 0% | 1
9 | 180 | 44 | 316 | 0% | 5.882% | 7.353% | 7.353% | 7.353% | 7.353% | 7.353% | 7.353% | 7.353% | 7.353% | 7.353% | 7.353% | 7.353% | 7.353% | 5.882% | 0% | 0% | 0% | 0% | 0% | 0% | 0% | 0% | 0% | 0% | 0% | 0% | 0% | 0% | 0% | 0% | 0% | 0% | 0% | 0% | 0% | 0% | 0% | 0% | 0% | 0% | 0% | 0% | 0% | 0% | 0% | 0% | 0% | 0% | 0% | 1
10 | 200 | 64 | 336 | 0% | 0% | 5.882% | 7.353% | 7.353% | 7.353% | 7.353% | 7.353% | 7.353% | 7.353% | 7.353% | 7.353% | 7.353% | 7.353% | 7.353% | 5.882% | 0% | 0% | 0% | 0% | 0% | 0% | 0% | 0% | 0% | 0% | 0% | 0% | 0% | 0% | 0% | 0% | 0% | 0% | 0% | 0% | 0% | 0% | 0% | 0% | 0% | 0% | 0% | 0% | 0% | 0% | 0% | 0% | 0% | 0% | 1
11 | 220 | 84 | 356 | 0% | 0% | 0% | 5.882% | 7.353% | 7.353% | 7.353% | 7.353% | 7.353% | 7.353% | 7.353% | 7.353% | 7.353% | 7.353% | 7.353% | 7.353% | 5.882% | 0% | 0% | 0% | 0% | 0% | 0% | 0% | 0% | 0% | 0% | 0% | 0% | 0% | 0% | 0% | 0% | 0% | 0% | 0% | 0% | 0% | 0% | 0% | 0% | 0% | 0% | 0% | 0% | 0% | 0% | 0% | 0% | 0% | 1
12 | 240 | 104 | 376 | 0% | 0% | 0% | 0% | 5.882% | 7.353% | 7.353% | 7.353% | 7.353% | 7.353% | 7.353% | 7.353% | 7.353% | 7.353% | 7.353% | 7.353% | 7.353% | 5.882% | 0% | 0% | 0% | 0% | 0% | 0% | 0% | 0% | 0% | 0% | 0% | 0% | 0% | 0% | 0% | 0% | 0% | 0% | 0% | 0% | 0% | 0% | 0% | 0% | 0% | 0% | 0% | 0% | 0% | 0% | 0% | 0% | 1
13 | 260 | 124 | 396 | 0% | 0% | 0% | 0% | 0% | 5.882% | 7.353% | 7.353% | 7.353% | 7.353% | 7.353% | 7.353% | 7.353% | 7.353% | 7.353% | 7.353% | 7.353% | 7.353% | 5.882% | 0% | 0% | 0% | 0% | 0% | 0% | 0% | 0% | 0% | 0% | 0% | 0% | 0% | 0% | 0% | 0% | 0% | 0% | 0% | 0% | 0% | 0% | 0% | 0% | 0% | 0% | 0% | 0% | 0% | 0% | 0% | 1
14 | 280 | 144 | 416 | 0% | 0% | 0% | 0% | 0% | 0% | 5.882% | 7.353% | 7.353% | 7.353% | 7.353% | 7.353% | 7.353% | 7.353% | 7.353% | 7.353% | 7.353% | 7.353% | 7.353% | 5.882% | 0% | 0% | 0% | 0% | 0% | 0% | 0% | 0% | 0% | 0% | 0% | 0% | 0% | 0% | 0% | 0% | 0% | 0% | 0% | 0% | 0% | 0% | 0% | 0% | 0% | 0% | 0% | 0% | 0% | 0% | 1
15 | 300 | 164 | 436 | 0% | 0% | 0% | 0% | 0% | 0% | 0% | 5.882% | 7.353% | 7.353% | 7.353% | 7.353% | 7.353% | 7.353% | 7.353% | 7.353% | 7.353% | 7.353% | 7.353% | 7.353% | 5.882% | 0% | 0% | 0% | 0% | 0% | 0% | 0% | 0% | 0% | 0% | 0% | 0% | 0% | 0% | 0% | 0% | 0% | 0% | 0% | 0% | 0% | 0% | 0% | 0% | 0% | 0% | 0% | 0% | 0% | 1
16 | 320 | 184 | 456 | 0% | 0% | 0% | 0% | 0% | 0% | 0% | 0% | 5.882% | 7.353% | 7.353% | 7.353% | 7.353% | 7.353% | 7.353% | 7.353% | 7.353% | 7.353% | 7.353% | 7.353% | 7.353% | 5.882% | 0% | 0% | 0% | 0% | 0% | 0% | 0% | 0% | 0% | 0% | 0% | 0% | 0% | 0% | 0% | 0% | 0% | 0% | 0% | 0% | 0% | 0% | 0% | 0% | 0% | 0% | 0% | 0% | 1
17 | 340 | 204 | 476 | 0% | 0% | 0% | 0% | 0% | 0% | 0% | 0% | 0% | 5.882% | 7.353% | 7.353% | 7.353% | 7.353% | 7.353% | 7.353% | 7.353% | 7.353% | 7.353% | 7.353% | 7.353% | 7.353% | 5.882% | 0% | 0% | 0% | 0% | 0% | 0% | 0% | 0% | 0% | 0% | 0% | 0% | 0% | 0% | 0% | 0% | 0% | 0% | 0% | 0% | 0% | 0% | 0% | 0% | 0% | 0% | 0% | 1
18 | 360 | 224 | 496 | 0% | 0% | 0% | 0% | 0% | 0% | 0% | 0% | 0% | 0% | 5.882% | 7.353% | 7.353% | 7.353% | 7.353% | 7.353% | 7.353% | 7.353% | 7.353% | 7.353% | 7.353% | 7.353% | 7.353% | 5.882% | 0% | 0% | 0% | 0% | 0% | 0% | 0% | 0% | 0% | 0% | 0% | 0% | 0% | 0% | 0% | 0% | 0% | 0% | 0% | 0% | 0% | 0% | 0% | 0% | 0% | 0% | 1
19 | 380 | 244 | 516 | 0% | 0% | 0% | 0% | 0% | 0% | 0% | 0% | 0% | 0% | 0% | 5.882% | 7.353% | 7.353% | 7.353% | 7.353% | 7.353% | 7.353% | 7.353% | 7.353% | 7.353% | 7.353% | 7.353% | 7.353% | 5.882% | 0% | 0% | 0% | 0% | 0% | 0% | 0% | 0% | 0% | 0% | 0% | 0% | 0% | 0% | 0% | 0% | 0% | 0% | 0% | 0% | 0% | 0% | 0% | 0% | 0% | 1
20 | 400 | 264 | 536 | 0% | 0% | 0% | 0% | 0% | 0% | 0% | 0% | 0% | 0% | 0% | 0% | 5.882% | 7.353% | 7.353% | 7.353% | 7.353% | 7.353% | 7.353% | 7.353% | 7.353% | 7.353% | 7.353% | 7.353% | 7.353% | 5.882% | 0% | 0% | 0% | 0% | 0% | 0% | 0% | 0% | 0% | 0% | 0% | 0% | 0% | 0% | 0% | 0% | 0% | 0% | 0% | 0% | 0% | 0% | 0% | 0% | 1
21 | 420 | 284 | 556 | 0% | 0% | 0% | 0% | 0% | 0% | 0% | 0% | 0% | 0% | 0% | 0% | 0% | 5.882% | 7.353% | 7.353% | 7.353% | 7.353% | 7.353% | 7.353% | 7.353% | 7.353% | 7.353% | 7.353% | 7.353% | 7.353% | 5.882% | 0% | 0% | 0% | 0% | 0% | 0% | 0% | 0% | 0% | 0% | 0% | 0% | 0% | 0% | 0% | 0% | 0% | 0% | 0% | 0% | 0% | 0% | 0% | 1
22 | 440 | 304 | 576 | 0% | 0% | 0% | 0% | 0% | 0% | 0% | 0% | 0% | 0% | 0% | 0% | 0% | 0% | 5.882% | 7.353% | 7.353% | 7.353% | 7.353% | 7.353% | 7.353% | 7.353% | 7.353% | 7.353% | 7.353% | 7.353% | 7.353% | 5.882% | 0% | 0% | 0% | 0% | 0% | 0% | 0% | 0% | 0% | 0% | 0% | 0% | 0% | 0% | 0% | 0% | 0% | 0% | 0% | 0% | 0% | 0% | 1
23 | 460 | 324 | 596 | 0% | 0% | 0% | 0% | 0% | 0% | 0% | 0% | 0% | 0% | 0% | 0% | 0% | 0% | 0% | 5.882% | 7.353% | 7.353% | 7.353% | 7.353% | 7.353% | 7.353% | 7.353% | 7.353% | 7.353% | 7.353% | 7.353% | 7.353% | 5.882% | 0% | 0% | 0% | 0% | 0% | 0% | 0% | 0% | 0% | 0% | 0% | 0% | 0% | 0% | 0% | 0% | 0% | 0% | 0% | 0% | 0% | 1
24 | 480 | 344 | 616 | 0% | 0% | 0% | 0% | 0% | 0% | 0% | 0% | 0% | 0% | 0% | 0% | 0% | 0% | 0% | 0% | 5.882% | 7.353% | 7.353% | 7.353% | 7.353% | 7.353% | 7.353% | 7.353% | 7.353% | 7.353% | 7.353% | 7.353% | 7.353% | 5.882% | 0% | 0% | 0% | 0% | 0% | 0% | 0% | 0% | 0% | 0% | 0% | 0% | 0% | 0% | 0% | 0% | 0% | 0% | 0% | 0% | 1
25 | 500 | 364 | 636 | 0% | 0% | 0% | 0% | 0% | 0% | 0% | 0% | 0% | 0% | 0% | 0% | 0% | 0% | 0% | 0% | 0% | 5.882% | 7.353% | 7.353% | 7.353% | 7.353% | 7.353% | 7.353% | 7.353% | 7.353% | 7.353% | 7.353% | 7.353% | 7.353% | 5.882% | 0% | 0% | 0% | 0% | 0% | 0% | 0% | 0% | 0% | 0% | 0% | 0% | 0% | 0% | 0% | 0% | 0% | 0% | 0% | 1
26 | 520 | 384 | 656 | 0% | 0% | 0% | 0% | 0% | 0% | 0% | 0% | 0% | 0% | 0% | 0% | 0% | 0% | 0% | 0% | 0% | 0% | 5.882% | 7.353% | 7.353% | 7.353% | 7.353% | 7.353% | 7.353% | 7.353% | 7.353% | 7.353% | 7.353% | 7.353% | 7.353% | 5.882% | 0% | 0% | 0% | 0% | 0% | 0% | 0% | 0% | 0% | 0% | 0% | 0% | 0% | 0% | 0% | 0% | 0% | 0% | 1
27 | 540 | 404 | 676 | 0% | 0% | 0% | 0% | 0% | 0% | 0% | 0% | 0% | 0% | 0% | 0% | 0% | 0% | 0% | 0% | 0% | 0% | 0% | 5.882% | 7.353% | 7.353% | 7.353% | 7.353% | 7.353% | 7.353% | 7.353% | 7.353% | 7.353% | 7.353% | 7.353% | 7.353% | 5.882% | 0% | 0% | 0% | 0% | 0% | 0% | 0% | 0% | 0% | 0% | 0% | 0% | 0% | 0% | 0% | 0% | 0% | 1
28 | 560 | 424 | 696 | 0% | 0% | 0% | 0% | 0% | 0% | 0% | 0% | 0% | 0% | 0% | 0% | 0% | 0% | 0% | 0% | 0% | 0% | 0% | 0% | 5.882% | 7.353% | 7.353% | 7.353% | 7.353% | 7.353% | 7.353% | 7.353% | 7.353% | 7.353% | 7.353% | 7.353% | 7.353% | 5.882% | 0% | 0% | 0% | 0% | 0% | 0% | 0% | 0% | 0% | 0% | 0% | 0% | 0% | 0% | 0% | 0% | 1
29 | 580 | 444 | 716 | 0% | 0% | 0% | 0% | 0% | 0% | 0% | 0% | 0% | 0% | 0% | 0% | 0% | 0% | 0% | 0% | 0% | 0% | 0% | 0% | 0% | 5.882% | 7.353% | 7.353% | 7.353% | 7.353% | 7.353% | 7.353% | 7.353% | 7.353% | 7.353% | 7.353% | 7.353% | 7.353% | 5.882% | 0% | 0% | 0% | 0% | 0% | 0% | 0% | 0% | 0% | 0% | 0% | 0% | 0% | 0% | 0% | 1
30 | 600 | 464 | 736 | 0% | 0% | 0% | 0% | 0% | 0% | 0% | 0% | 0% | 0% | 0% | 0% | 0% | 0% | 0% | 0% | 0% | 0% | 0% | 0% | 0% | 0% | 5.882% | 7.353% | 7.353% | 7.353% | 7.353% | 7.353% | 7.353% | 7.353% | 7.353% | 7.353% | 7.353% | 7.353% | 7.353% | 5.882% | 0% | 0% | 0% | 0% | 0% | 0% | 0% | 0% | 0% | 0% | 0% | 0% | 0% | 0% | 1
31 | 620 | 484 | 756 | 0% | 0% | 0% | 0% | 0% | 0% | 0% | 0% | 0% | 0% | 0% | 0% | 0% | 0% | 0% | 0% | 0% | 0% | 0% | 0% | 0% | 0% | 0% | 5.882% | 7.353% | 7.353% | 7.353% | 7.353% | 7.353% | 7.353% | 7.353% | 7.353% | 7.353% | 7.353% | 7.353% | 7.353% | 5.882% | 0% | 0% | 0% | 0% | 0% | 0% | 0% | 0% | 0% | 0% | 0% | 0% | 0% | 1
32 | 640 | 504 | 776 | 0% | 0% | 0% | 0% | 0% | 0% | 0% | 0% | 0% | 0% | 0% | 0% | 0% | 0% | 0% | 0% | 0% | 0% | 0% | 0% | 0% | 0% | 0% | 0% | 5.882% | 7.353% | 7.353% | 7.353% | 7.353% | 7.353% | 7.353% | 7.353% | 7.353% | 7.353% | 7.353% | 7.353% | 7.353% | 5.882% | 0% | 0% | 0% | 0% | 0% | 0% | 0% | 0% | 0% | 0% | 0% | 0% | 1
33 | 660 | 524 | 796 | 0% | 0% | 0% | 0% | 0% | 0% | 0% | 0% | 0% | 0% | 0% | 0% | 0% | 0% | 0% | 0% | 0% | 0% | 0% | 0% | 0% | 0% | 0% | 0% | 0% | 5.882% | 7.353% | 7.353% | 7.353% | 7.353% | 7.353% | 7.353% | 7.353% | 7.353% | 7.353% | 7.353% | 7.353% | 7.353% | 5.882% | 0% | 0% | 0% | 0% | 0% | 0% | 0% | 0% | 0% | 0% | 0% | 1
34 | 680 | 544 | 816 | 0% | 0% | 0% | 0% | 0% | 0% | 0% | 0% | 0% | 0% | 0% | 0% | 0% | 0% | 0% | 0% | 0% | 0% | 0% | 0% | 0% | 0% | 0% | 0% | 0% | 0% | 5.882% | 7.353% | 7.353% | 7.353% | 7.353% | 7.353% | 7.353% | 7.353% | 7.353% | 7.353% | 7.353% | 7.353% | 7.353% | 5.882% | 0% | 0% | 0% | 0% | 0% | 0% | 0% | 0% | 0% | 0% | 1
35 | 700 | 564 | 836 | 0% | 0% | 0% | 0% | 0% | 0% | 0% | 0% | 0% | 0% | 0% | 0% | 0% | 0% | 0% | 0% | 0% | 0% | 0% | 0% | 0% | 0% | 0% | 0% | 0% | 0% | 0% | 5.882% | 7.353% | 7.353% | 7.353% | 7.353% | 7.353% | 7.353% | 7.353% | 7.353% | 7.353% | 7.353% | 7.353% | 7.353% | 5.882% | 0% | 0% | 0% | 0% | 0% | 0% | 0% | 0% | 0% | 1
36 | 720 | 584 | 856 | 0% | 0% | 0% | 0% | 0% | 0% | 0% | 0% | 0% | 0% | 0% | 0% | 0% | 0% | 0% | 0% | 0% | 0% | 0% | 0% | 0% | 0% | 0% | 0% | 0% | 0% | 0% | 0% | 5.882% | 7.353% | 7.353% | 7.353% | 7.353% | 7.353% | 7.353% | 7.353% | 7.353% | 7.353% | 7.353% | 7.353% | 7.353% | 5.882% | 0% | 0% | 0% | 0% | 0% | 0% | 0% | 0% | 1
37 | 740 | 604 | 876 | 0% | 0% | 0% | 0% | 0% | 0% | 0% | 0% | 0% | 0% | 0% | 0% | 0% | 0% | 0% | 0% | 0% | 0% | 0% | 0% | 0% | 0% | 0% | 0% | 0% | 0% | 0% | 0% | 0% | 5.882% | 7.353% | 7.353% | 7.353% | 7.353% | 7.353% | 7.353% | 7.353% | 7.353% | 7.353% | 7.353% | 7.353% | 7.353% | 5.882% | 0% | 0% | 0% | 0% | 0% | 0% | 0% | 1
38 | 760 | 624 | 896 | 0% | 0% | 0% | 0% | 0% | 0% | 0% | 0% | 0% | 0% | 0% | 0% | 0% | 0% | 0% | 0% | 0% | 0% | 0% | 0% | 0% | 0% | 0% | 0% | 0% | 0% | 0% | 0% | 0% | 0% | 5.882% | 7.353% | 7.353% | 7.353% | 7.353% | 7.353% | 7.353% | 7.353% | 7.353% | 7.353% | 7.353% | 7.353% | 7.353% | 5.882% | 0% | 0% | 0% | 0% | 0% | 0% | 1
39 | 780 | 644 | 916 | 0% | 0% | 0% | 0% | 0% | 0% | 0% | 0% | 0% | 0% | 0% | 0% | 0% | 0% | 0% | 0% | 0% | 0% | 0% | 0% | 0% | 0% | 0% | 0% | 0% | 0% | 0% | 0% | 0% | 0% | 0% | 5.882% | 7.353% | 7.353% | 7.353% | 7.353% | 7.353% | 7.353% | 7.353% | 7.353% | 7.353% | 7.353% | 7.353% | 7.353% | 5.882% | 0% | 0% | 0% | 0% | 0% | 1
40 | 800 | 664 | 936 | 0% | 0% | 0% | 0% | 0% | 0% | 0% | 0% | 0% | 0% | 0% | 0% | 0% | 0% | 0% | 0% | 0% | 0% | 0% | 0% | 0% | 0% | 0% | 0% | 0% | 0% | 0% | 0% | 0% | 0% | 0% | 0% | 5.882% | 7.353% | 7.353% | 7.353% | 7.353% | 7.353% | 7.353% | 7.353% | 7.353% | 7.353% | 7.353% | 7.353% | 7.353% | 5.882% | 0% | 0% | 0% | 0% | 1
41 | 820 | 684 | 956 | 0% | 0% | 0% | 0% | 0% | 0% | 0% | 0% | 0% | 0% | 0% | 0% | 0% | 0% | 0% | 0% | 0% | 0% | 0% | 0% | 0% | 0% | 0% | 0% | 0% | 0% | 0% | 0% | 0% | 0% | 0% | 0% | 0% | 5.882% | 7.353% | 7.353% | 7.353% | 7.353% | 7.353% | 7.353% | 7.353% | 7.353% | 7.353% | 7.353% | 7.353% | 7.353% | 5.882% | 0% | 0% | 0% | 1
42 | 840 | 704 | 976 | 0% | 0% | 0% | 0% | 0% | 0% | 0% | 0% | 0% | 0% | 0% | 0% | 0% | 0% | 0% | 0% | 0% | 0% | 0% | 0% | 0% | 0% | 0% | 0% | 0% | 0% | 0% | 0% | 0% | 0% | 0% | 0% | 0% | 0% | 5.882% | 7.353% | 7.353% | 7.353% | 7.353% | 7.353% | 7.353% | 7.353% | 7.353% | 7.353% | 7.353% | 7.353% | 7.353% | 5.882% | 0% | 0% | 1
43 | 860 | 724 | 996 | 0% | 0% | 0% | 0% | 0% | 0% | 0% | 0% | 0% | 0% | 0% | 0% | 0% | 0% | 0% | 0% | 0% | 0% | 0% | 0% | 0% | 0% | 0% | 0% | 0% | 0% | 0% | 0% | 0% | 0% | 0% | 0% | 0% | 0% | 0% | 5.882% | 7.353% | 7.353% | 7.353% | 7.353% | 7.353% | 7.353% | 7.353% | 7.353% | 7.353% | 7.353% | 7.353% | 7.353% | 5.882% | 0% | 1
44 | 880 | 744 | 1016 | 0% | 0% | 0% | 0% | 0% | 0% | 0% | 0% | 0% | 0% | 0% | 0% | 0% | 0% | 0% | 0% | 0% | 0% | 0% | 0% | 0% | 0% | 0% | 0% | 0% | 0% | 0% | 0% | 0% | 0% | 0% | 0% | 0% | 0% | 0% | 0% | 5.882% | 7.353% | 7.353% | 7.353% | 7.353% | 7.353% | 7.353% | 7.353% | 7.353% | 7.353% | 7.353% | 7.353% | 7.353% | 5.882% | 1
45 | 900 | 764 | 1036 | 0% | 0% | 0% | 0% | 0% | 0% | 0% | 0% | 0% | 0% | 0% | 0% | 0% | 0% | 0% | 0% | 0% | 0% | 0% | 0% | 0% | 0% | 0% | 0% | 0% | 0% | 0% | 0% | 0% | 0% | 0% | 0% | 0% | 0% | 0% | 0% | 0% | 5.882% | 7.353% | 7.353% | 7.353% | 7.353% | 7.353% | 7.353% | 7.353% | 7.353% | 7.353% | 7.353% | 7.353% | 7.353% | 0.94118
46 | 920 | 784 | 1056 | 0% | 0% | 0% | 0% | 0% | 0% | 0% | 0% | 0% | 0% | 0% | 0% | 0% | 0% | 0% | 0% | 0% | 0% | 0% | 0% | 0% | 0% | 0% | 0% | 0% | 0% | 0% | 0% | 0% | 0% | 0% | 0% | 0% | 0% | 0% | 0% | 0% | 0% | 5.882% | 7.353% | 7.353% | 7.353% | 7.353% | 7.353% | 7.353% | 7.353% | 7.353% | 7.353% | 7.353% | 7.353% | 0.86765
47 | 940 | 804 | 1076 | 0% | 0% | 0% | 0% | 0% | 0% | 0% | 0% | 0% | 0% | 0% | 0% | 0% | 0% | 0% | 0% | 0% | 0% | 0% | 0% | 0% | 0% | 0% | 0% | 0% | 0% | 0% | 0% | 0% | 0% | 0% | 0% | 0% | 0% | 0% | 0% | 0% | 0% | 0% | 5.882% | 7.353% | 7.353% | 7.353% | 7.353% | 7.353% | 7.353% | 7.353% | 7.353% | 7.353% | 7.353% | 0.79412
48 | 960 | 824 | 1096 | 0% | 0% | 0% | 0% | 0% | 0% | 0% | 0% | 0% | 0% | 0% | 0% | 0% | 0% | 0% | 0% | 0% | 0% | 0% | 0% | 0% | 0% | 0% | 0% | 0% | 0% | 0% | 0% | 0% | 0% | 0% | 0% | 0% | 0% | 0% | 0% | 0% | 0% | 0% | 0% | 5.882% | 7.353% | 7.353% | 7.353% | 7.353% | 7.353% | 7.353% | 7.353% | 7.353% | 7.353% | 0.72059
49 | 980 | 844 | 1116 | 0% | 0% | 0% | 0% | 0% | 0% | 0% | 0% | 0% | 0% | 0% | 0% | 0% | 0% | 0% | 0% | 0% | 0% | 0% | 0% | 0% | 0% | 0% | 0% | 0% | 0% | 0% | 0% | 0% | 0% | 0% | 0% | 0% | 0% | 0% | 0% | 0% | 0% | 0% | 0% | 0% | 5.882% | 7.353% | 7.353% | 7.353% | 7.353% | 7.353% | 7.353% | 7.353% | 7.353% | 0.64706
50 | 1000 | 864 | 1136 | 0% | 0% | 0% | 0% | 0% | 0% | 0% | 0% | 0% | 0% | 0% | 0% | 0% | 0% | 0% | 0% | 0% | 0% | 0% | 0% | 0% | 0% | 0% | 0% | 0% | 0% | 0% | 0% | 0% | 0% | 0% | 0% | 0% | 0% | 0% | 0% | 0% | 0% | 0% | 0% | 0% | 0% | 5.882% | 7.353% | 7.353% | 7.353% | 7.353% | 7.353% | 7.353% | 7.353% | 0.57353
|  |  | Sum | 100% | 100% | 100% | 100% | 100% | 100% | 100% | 100% | 100% | 100% | 100% | 100% | 100% | 100% | 100% | 100% | 100% | 100% | 100% | 100% | 100% | 100% | 100% | 100% | 100% | 100% | 100% | 100% | 100% | 100% | 100% | 100% | 100% | 100% | 100% | 100% | 100% | 100% | 100% | 100% | 100% | 100% | 100% | 94.12% | 86.76% | 79.41% | 72.06% | 64.71% | 57.35% | 50%
Scaled Mixing Fractions
|  |  |  | 1 | 2 | 3 | 4 | 5 | 6 | 7 | 8 | 9 | 10 | 11 | 12 | 13 | 14 | 15 | 16 | 17 | 18 | 19 | 20 | 21 | 22 | 23 | 24 | 25 | 26 | 27 | 28 | 29 | 30 | 31 | 32 | 33 | 34 | 35 | 36 | 37 | 38 | 39 | 40 | 41 | 42 | 43 | 44 | 45 | 46 | 47 | 48 | 49 | 50
Slice | Height | Pto1 | pto2 | 20 | 40 | 60 | 80 | 100 | 120 | 140 | 160 | 180 | 200 | 220 | 240 | 260 | 280 | 300 | 320 | 340 | 360 | 380 | 400 | 420 | 440 | 460 | 480 | 500 | 520 | 540 | 560 | 580 | 600 | 620 | 640 | 660 | 680 | 700 | 720 | 740 | 760 | 780 | 800 | 820 | 840 | 860 | 880 | 900 | 920 | 940 | 960 | 980 | 1000
1 | 20 | 3 | 37 | 0.5 | 0 | 0 | 0 | 0 | 0 | 0 | 0 | 0 | 0 | 0 | 0 | 0 | 0 | 0 | 0 | 0 | 0 | 0 | 0 | 0 | 0 | 0 | 0 | 0 | 0 | 0 | 0 | 0 | 0 | 0 | 0 | 0 | 0 | 0 | 0 | 0 | 0 | 0 | 0 | 0 | 0 | 0 | 0 | 0 | 0 | 0 | 0 | 0 | 0 | Sum
2 | 40 | 6 | 74 | 0.29412 | 0.5 | 0.20588 | 0 | 0 | 0 | 0 | 0 | 0 | 0 | 0 | 0 | 0 | 0 | 0 | 0 | 0 | 0 | 0 | 0 | 0 | 0 | 0 | 0 | 0 | 0 | 0 | 0 | 0 | 0 | 0 | 0 | 0 | 0 | 0 | 0 | 0 | 0 | 0 | 0 | 0 | 0 | 0 | 0 | 0 | 0 | 0 | 0 | 0 | 0 | 1
3 | 60 | 9 | 111 | 0.098039 | 0.19608 | 0.29412 | 0.30392 | 0.10784 | 0 | 0 | 0 | 0 | 0 | 0 | 0 | 0 | 0 | 0 | 0 | 0 | 0 | 0 | 0 | 0 | 0 | 0 | 0 | 0 | 0 | 0 | 0 | 0 | 0 | 0 | 0 | 0 | 0 | 0 | 0 | 0 | 0 | 0 | 0 | 0 | 0 | 0 | 0 | 0 | 0 | 0 | 0 | 0 | 0 | 1
4 | 80 | 12 | 148 | 0.04902 | 0.098039 | 0.14706 | 0.19608 | 0.2451 | 0.20588 | 0.058824 | 0 | 0 | 0 | 0 | 0 | 0 | 0 | 0 | 0 | 0 | 0 | 0 | 0 | 0 | 0 | 0 | 0 | 0 | 0 | 0 | 0 | 0 | 0 | 0 | 0 | 0 | 0 | 0 | 0 | 0 | 0 | 0 | 0 | 0 | 0 | 0 | 0 | 0 | 0 | 0 | 0 | 0 | 0 | 1
5 | 100 | 15 | 185 | 0.029412 | 0.058824 | 0.088235 | 0.11765 | 0.14706 | 0.17647 | 0.20588 | 0.14706 | 0.029412 | 0 | 0 | 0 | 0 | 0 | 0 | 0 | 0 | 0 | 0 | 0 | 0 | 0 | 0 | 0 | 0 | 0 | 0 | 0 | 0 | 0 | 0 | 0 | 0 | 0 | 0 | 0 | 0 | 0 | 0 | 0 | 0 | 0 | 0 | 0 | 0 | 0 | 0 | 0 | 0 | 0 | 1
6 | 120 | 18 | 222 | 0.019608 | 0.039216 | 0.058824 | 0.078431 | 0.098039 | 0.11765 | 0.13725 | 0.15686 | 0.17647 | 0.10784 | 0.0098039 | 0 | 0 | 0 | 0 | 0 | 0 | 0 | 0 | 0 | 0 | 0 | 0 | 0 | 0 | 0 | 0 | 0 | 0 | 0 | 0 | 0 | 0 | 0 | 0 | 0 | 0 | 0 | 0 | 0 | 0 | 0 | 0 | 0 | 0 | 0 | 0 | 0 | 0 | 0 | 1
7 | 140 | 21 | 259 | 0.0098039 | 0.028011 | 0.042017 | 0.056022 | 0.070028 | 0.084034 | 0.098039 | 0.11204 | 0.12605 | 0.14006 | 0.15406 | 0.079832 | 0 | 0 | 0 | 0 | 0 | 0 | 0 | 0 | 0 | 0 | 0 | 0 | 0 | 0 | 0 | 0 | 0 | 0 | 0 | 0 | 0 | 0 | 0 | 0 | 0 | 0 | 0 | 0 | 0 | 0 | 0 | 0 | 0 | 0 | 0 | 0 | 0 | 0 | 1
8 | 160 | 24 | 296 | 0 | 0.021008 | 0.031513 | 0.042017 | 0.052521 | 0.063025 | 0.073529 | 0.084034 | 0.094538 | 0.10504 | 0.11555 | 0.12605 | 0.13235 | 0.058824 | 0 | 0 | 0 | 0 | 0 | 0 | 0 | 0 | 0 | 0 | 0 | 0 | 0 | 0 | 0 | 0 | 0 | 0 | 0 | 0 | 0 | 0 | 0 | 0 | 0 | 0 | 0 | 0 | 0 | 0 | 0 | 0 | 0 | 0 | 0 | 0 | 1
9 | 180 | 44 | 316 | 0 | 0.058824 | 0.073529 | 0.073529 | 0.073529 | 0.073529 | 0.073529 | 0.073529 | 0.073529 | 0.073529 | 0.073529 | 0.073529 | 0.073529 | 0.073529 | 0.058824 | 0 | 0 | 0 | 0 | 0 | 0 | 0 | 0 | 0 | 0 | 0 | 0 | 0 | 0 | 0 | 0 | 0 | 0 | 0 | 0 | 0 | 0 | 0 | 0 | 0 | 0 | 0 | 0 | 0 | 0 | 0 | 0 | 0 | 0 | 0 | 1
10 | 200 | 64 | 336 | 0 | 0 | 0.058824 | 0.073529 | 0.073529 | 0.073529 | 0.073529 | 0.073529 | 0.073529 | 0.073529 | 0.073529 | 0.073529 | 0.073529 | 0.073529 | 0.073529 | 0.058824 | 0 | 0 | 0 | 0 | 0 | 0 | 0 | 0 | 0 | 0 | 0 | 0 | 0 | 0 | 0 | 0 | 0 | 0 | 0 | 0 | 0 | 0 | 0 | 0 | 0 | 0 | 0 | 0 | 0 | 0 | 0 | 0 | 0 | 0 | 1
11 | 220 | 84 | 356 | 0 | 0 | 0 | 0.058824 | 0.073529 | 0.073529 | 0.073529 | 0.073529 | 0.073529 | 0.073529 | 0.073529 | 0.073529 | 0.073529 | 0.073529 | 0.073529 | 0.073529 | 0.058824 | 0 | 0 | 0 | 0 | 0 | 0 | 0 | 0 | 0 | 0 | 0 | 0 | 0 | 0 | 0 | 0 | 0 | 0 | 0 | 0 | 0 | 0 | 0 | 0 | 0 | 0 | 0 | 0 | 0 | 0 | 0 | 0 | 0 | 1
12 | 240 | 104 | 376 | 0 | 0 | 0 | 0 | 0.058824 | 0.073529 | 0.073529 | 0.073529 | 0.073529 | 0.073529 | 0.073529 | 0.073529 | 0.073529 | 0.073529 | 0.073529 | 0.073529 | 0.073529 | 0.058824 | 0 | 0 | 0 | 0 | 0 | 0 | 0 | 0 | 0 | 0 | 0 | 0 | 0 | 0 | 0 | 0 | 0 | 0 | 0 | 0 | 0 | 0 | 0 | 0 | 0 | 0 | 0 | 0 | 0 | 0 | 0 | 0 | 1
13 | 260 | 124 | 396 | 0 | 0 | 0 | 0 | 0 | 0.058824 | 0.073529 | 0.073529 | 0.073529 | 0.073529 | 0.073529 | 0.073529 | 0.073529 | 0.073529 | 0.073529 | 0.073529 | 0.073529 | 0.073529 | 0.058824 | 0 | 0 | 0 | 0 | 0 | 0 | 0 | 0 | 0 | 0 | 0 | 0 | 0 | 0 | 0 | 0 | 0 | 0 | 0 | 0 | 0 | 0 | 0 | 0 | 0 | 0 | 0 | 0 | 0 | 0 | 0 | 1
14 | 280 | 144 | 416 | 0 | 0 | 0 | 0 | 0 | 0 | 0.058824 | 0.073529 | 0.073529 | 0.073529 | 0.073529 | 0.073529 | 0.073529 | 0.073529 | 0.073529 | 0.073529 | 0.073529 | 0.073529 | 0.073529 | 0.058824 | 0 | 0 | 0 | 0 | 0 | 0 | 0 | 0 | 0 | 0 | 0 | 0 | 0 | 0 | 0 | 0 | 0 | 0 | 0 | 0 | 0 | 0 | 0 | 0 | 0 | 0 | 0 | 0 | 0 | 0 | 1
15 | 300 | 164 | 436 | 0 | 0 | 0 | 0 | 0 | 0 | 0 | 0.058824 | 0.073529 | 0.073529 | 0.073529 | 0.073529 | 0.073529 | 0.073529 | 0.073529 | 0.073529 | 0.073529 | 0.073529 | 0.073529 | 0.073529 | 0.058824 | 0 | 0 | 0 | 0 | 0 | 0 | 0 | 0 | 0 | 0 | 0 | 0 | 0 | 0 | 0 | 0 | 0 | 0 | 0 | 0 | 0 | 0 | 0 | 0 | 0 | 0 | 0 | 0 | 0 | 1
16 | 320 | 184 | 456 | 0 | 0 | 0 | 0 | 0 | 0 | 0 | 0 | 0.058824 | 0.073529 | 0.073529 | 0.073529 | 0.073529 | 0.073529 | 0.073529 | 0.073529 | 0.073529 | 0.073529 | 0.073529 | 0.073529 | 0.073529 | 0.058824 | 0 | 0 | 0 | 0 | 0 | 0 | 0 | 0 | 0 | 0 | 0 | 0 | 0 | 0 | 0 | 0 | 0 | 0 | 0 | 0 | 0 | 0 | 0 | 0 | 0 | 0 | 0 | 0 | 1
17 | 340 | 204 | 476 | 0 | 0 | 0 | 0 | 0 | 0 | 0 | 0 | 0 | 0.058824 | 0.073529 | 0.073529 | 0.073529 | 0.073529 | 0.073529 | 0.073529 | 0.073529 | 0.073529 | 0.073529 | 0.073529 | 0.073529 | 0.073529 | 0.058824 | 0 | 0 | 0 | 0 | 0 | 0 | 0 | 0 | 0 | 0 | 0 | 0 | 0 | 0 | 0 | 0 | 0 | 0 | 0 | 0 | 0 | 0 | 0 | 0 | 0 | 0 | 0 | 1
18 | 360 | 224 | 496 | 0 | 0 | 0 | 0 | 0 | 0 | 0 | 0 | 0 | 0 | 0.058824 | 0.073529 | 0.073529 | 0.073529 | 0.073529 | 0.073529 | 0.073529 | 0.073529 | 0.073529 | 0.073529 | 0.073529 | 0.073529 | 0.073529 | 0.058824 | 0 | 0 | 0 | 0 | 0 | 0 | 0 | 0 | 0 | 0 | 0 | 0 | 0 | 0 | 0 | 0 | 0 | 0 | 0 | 0 | 0 | 0 | 0 | 0 | 0 | 0 | 1
19 | 380 | 244 | 516 | 0 | 0 | 0 | 0 | 0 | 0 | 0 | 0 | 0 | 0 | 0 | 0.058824 | 0.073529 | 0.073529 | 0.073529 | 0.073529 | 0.073529 | 0.073529 | 0.073529 | 0.073529 | 0.073529 | 0.073529 | 0.073529 | 0.073529 | 0.058824 | 0 | 0 | 0 | 0 | 0 | 0 | 0 | 0 | 0 | 0 | 0 | 0 | 0 | 0 | 0 | 0 | 0 | 0 | 0 | 0 | 0 | 0 | 0 | 0 | 0 | 1
20 | 400 | 264 | 536 | 0 | 0 | 0 | 0 | 0 | 0 | 0 | 0 | 0 | 0 | 0 | 0 | 0.058824 | 0.073529 | 0.073529 | 0.073529 | 0.073529 | 0.073529 | 0.073529 | 0.073529 | 0.073529 | 0.073529 | 0.073529 | 0.073529 | 0.073529 | 0.058824 | 0 | 0 | 0 | 0 | 0 | 0 | 0 | 0 | 0 | 0 | 0 | 0 | 0 | 0 | 0 | 0 | 0 | 0 | 0 | 0 | 0 | 0 | 0 | 0 | 1
21 | 420 | 284 | 556 | 0 | 0 | 0 | 0 | 0 | 0 | 0 | 0 | 0 | 0 | 0 | 0 | 0 | 0.058824 | 0.073529 | 0.073529 | 0.073529 | 0.073529 | 0.073529 | 0.073529 | 0.073529 | 0.073529 | 0.073529 | 0.073529 | 0.073529 | 0.073529 | 0.058824 | 0 | 0 | 0 | 0 | 0 | 0 | 0 | 0 | 0 | 0 | 0 | 0 | 0 | 0 | 0 | 0 | 0 | 0 | 0 | 0 | 0 | 0 | 0 | 1
22 | 440 | 304 | 576 | 0 | 0 | 0 | 0 | 0 | 0 | 0 | 0 | 0 | 0 | 0 | 0 | 0 | 0 | 0.058824 | 0.073529 | 0.073529 | 0.073529 | 0.073529 | 0.073529 | 0.073529 | 0.073529 | 0.073529 | 0.073529 | 0.073529 | 0.073529 | 0.073529 | 0.058824 | 0 | 0 | 0 | 0 | 0 | 0 | 0 | 0 | 0 | 0 | 0 | 0 | 0 | 0 | 0 | 0 | 0 | 0 | 0 | 0 | 0 | 0 | 1
23 | 460 | 324 | 596 | 0 | 0 | 0 | 0 | 0 | 0 | 0 | 0 | 0 | 0 | 0 | 0 | 0 | 0 | 0 | 0.058824 | 0.073529 | 0.073529 | 0.073529 | 0.073529 | 0.073529 | 0.073529 | 0.073529 | 0.073529 | 0.073529 | 0.073529 | 0.073529 | 0.073529 | 0.058824 | 0 | 0 | 0 | 0 | 0 | 0 | 0 | 0 | 0 | 0 | 0 | 0 | 0 | 0 | 0 | 0 | 0 | 0 | 0 | 0 | 0 | 1
24 | 480 | 344 | 616 | 0 | 0 | 0 | 0 | 0 | 0 | 0 | 0 | 0 | 0 | 0 | 0 | 0 | 0 | 0 | 0 | 0.058824 | 0.073529 | 0.073529 | 0.073529 | 0.073529 | 0.073529 | 0.073529 | 0.073529 | 0.073529 | 0.073529 | 0.073529 | 0.073529 | 0.073529 | 0.058824 | 0 | 0 | 0 | 0 | 0 | 0 | 0 | 0 | 0 | 0 | 0 | 0 | 0 | 0 | 0 | 0 | 0 | 0 | 0 | 0 | 1
25 | 500 | 364 | 636 | 0 | 0 | 0 | 0 | 0 | 0 | 0 | 0 | 0 | 0 | 0 | 0 | 0 | 0 | 0 | 0 | 0 | 0.058824 | 0.073529 | 0.073529 | 0.073529 | 0.073529 | 0.073529 | 0.073529 | 0.073529 | 0.073529 | 0.073529 | 0.073529 | 0.073529 | 0.073529 | 0.058824 | 0 | 0 | 0 | 0 | 0 | 0 | 0 | 0 | 0 | 0 | 0 | 0 | 0 | 0 | 0 | 0 | 0 | 0 | 0 | 1
26 | 520 | 384 | 656 | 0 | 0 | 0 | 0 | 0 | 0 | 0 | 0 | 0 | 0 | 0 | 0 | 0 | 0 | 0 | 0 | 0 | 0 | 0.058824 | 0.073529 | 0.073529 | 0.073529 | 0.073529 | 0.073529 | 0.073529 | 0.073529 | 0.073529 | 0.073529 | 0.073529 | 0.073529 | 0.073529 | 0.058824 | 0 | 0 | 0 | 0 | 0 | 0 | 0 | 0 | 0 | 0 | 0 | 0 | 0 | 0 | 0 | 0 | 0 | 0 | 1
27 | 540 | 404 | 676 | 0 | 0 | 0 | 0 | 0 | 0 | 0 | 0 | 0 | 0 | 0 | 0 | 0 | 0 | 0 | 0 | 0 | 0 | 0 | 0.058824 | 0.073529 | 0.073529 | 0.073529 | 0.073529 | 0.073529 | 0.073529 | 0.073529 | 0.073529 | 0.073529 | 0.073529 | 0.073529 | 0.073529 | 0.058824 | 0 | 0 | 0 | 0 | 0 | 0 | 0 | 0 | 0 | 0 | 0 | 0 | 0 | 0 | 0 | 0 | 0 | 1
28 | 560 | 424 | 696 | 0 | 0 | 0 | 0 | 0 | 0 | 0 | 0 | 0 | 0 | 0 | 0 | 0 | 0 | 0 | 0 | 0 | 0 | 0 | 0 | 0.058824 | 0.073529 | 0.073529 | 0.073529 | 0.073529 | 0.073529 | 0.073529 | 0.073529 | 0.073529 | 0.073529 | 0.073529 | 0.073529 | 0.073529 | 0.058824 | 0 | 0 | 0 | 0 | 0 | 0 | 0 | 0 | 0 | 0 | 0 | 0 | 0 | 0 | 0 | 0 | 1
29 | 580 | 444 | 716 | 0 | 0 | 0 | 0 | 0 | 0 | 0 | 0 | 0 | 0 | 0 | 0 | 0 | 0 | 0 | 0 | 0 | 0 | 0 | 0 | 0 | 0.058824 | 0.073529 | 0.073529 | 0.073529 | 0.073529 | 0.073529 | 0.073529 | 0.073529 | 0.073529 | 0.073529 | 0.073529 | 0.073529 | 0.073529 | 0.058824 | 0 | 0 | 0 | 0 | 0 | 0 | 0 | 0 | 0 | 0 | 0 | 0 | 0 | 0 | 0 | 1
30 | 600 | 464 | 736 | 0 | 0 | 0 | 0 | 0 | 0 | 0 | 0 | 0 | 0 | 0 | 0 | 0 | 0 | 0 | 0 | 0 | 0 | 0 | 0 | 0 | 0 | 0.058824 | 0.073529 | 0.073529 | 0.073529 | 0.073529 | 0.073529 | 0.073529 | 0.073529 | 0.073529 | 0.073529 | 0.073529 | 0.073529 | 0.073529 | 0.058824 | 0 | 0 | 0 | 0 | 0 | 0 | 0 | 0 | 0 | 0 | 0 | 0 | 0 | 0 | 1
31 | 620 | 484 | 756 | 0 | 0 | 0 | 0 | 0 | 0 | 0 | 0 | 0 | 0 | 0 | 0 | 0 | 0 | 0 | 0 | 0 | 0 | 0 | 0 | 0 | 0 | 0 | 0.058824 | 0.073529 | 0.073529 | 0.073529 | 0.073529 | 0.073529 | 0.073529 | 0.073529 | 0.073529 | 0.073529 | 0.073529 | 0.073529 | 0.073529 | 0.058824 | 0 | 0 | 0 | 0 | 0 | 0 | 0 | 0 | 0 | 0 | 0 | 0 | 0 | 1
32 | 640 | 504 | 776 | 0 | 0 | 0 | 0 | 0 | 0 | 0 | 0 | 0 | 0 | 0 | 0 | 0 | 0 | 0 | 0 | 0 | 0 | 0 | 0 | 0 | 0 | 0 | 0 | 0.058824 | 0.073529 | 0.073529 | 0.073529 | 0.073529 | 0.073529 | 0.073529 | 0.073529 | 0.073529 | 0.073529 | 0.073529 | 0.073529 | 0.073529 | 0.058824 | 0 | 0 | 0 | 0 | 0 | 0 | 0 | 0 | 0 | 0 | 0 | 0 | 1
33 | 660 | 524 | 796 | 0 | 0 | 0 | 0 | 0 | 0 | 0 | 0 | 0 | 0 | 0 | 0 | 0 | 0 | 0 | 0 | 0 | 0 | 0 | 0 | 0 | 0 | 0 | 0 | 0 | 0.058824 | 0.073529 | 0.073529 | 0.073529 | 0.073529 | 0.073529 | 0.073529 | 0.073529 | 0.073529 | 0.073529 | 0.073529 | 0.073529 | 0.073529 | 0.058824 | 0 | 0 | 0 | 0 | 0 | 0 | 0 | 0 | 0 | 0 | 0 | 1
34 | 680 | 544 | 816 | 0 | 0 | 0 | 0 | 0 | 0 | 0 | 0 | 0 | 0 | 0 | 0 | 0 | 0 | 0 | 0 | 0 | 0 | 0 | 0 | 0 | 0 | 0 | 0 | 0 | 0 | 0.058824 | 0.073529 | 0.073529 | 0.073529 | 0.073529 | 0.073529 | 0.073529 | 0.073529 | 0.073529 | 0.073529 | 0.073529 | 0.073529 | 0.073529 | 0.058824 | 0 | 0 | 0 | 0 | 0 | 0 | 0 | 0 | 0 | 0 | 1
35 | 700 | 564 | 836 | 0 | 0 | 0 | 0 | 0 | 0 | 0 | 0 | 0 | 0 | 0 | 0 | 0 | 0 | 0 | 0 | 0 | 0 | 0 | 0 | 0 | 0 | 0 | 0 | 0 | 0 | 0 | 0.058824 | 0.073529 | 0.073529 | 0.073529 | 0.073529 | 0.073529 | 0.073529 | 0.073529 | 0.073529 | 0.073529 | 0.073529 | 0.073529 | 0.073529 | 0.058824 | 0 | 0 | 0 | 0 | 0 | 0 | 0 | 0 | 0 | 1
36 | 720 | 584 | 856 | 0 | 0 | 0 | 0 | 0 | 0 | 0 | 0 | 0 | 0 | 0 | 0 | 0 | 0 | 0 | 0 | 0 | 0 | 0 | 0 | 0 | 0 | 0 | 0 | 0 | 0 | 0 | 0 | 0.058824 | 0.073529 | 0.073529 | 0.073529 | 0.073529 | 0.073529 | 0.073529 | 0.073529 | 0.073529 | 0.073529 | 0.073529 | 0.073529 | 0.073529 | 0.058824 | 0 | 0 | 0 | 0 | 0 | 0 | 0 | 0 | 1
37 | 740 | 604 | 876 | 0 | 0 | 0 | 0 | 0 | 0 | 0 | 0 | 0 | 0 | 0 | 0 | 0 | 0 | 0 | 0 | 0 | 0 | 0 | 0 | 0 | 0 | 0 | 0 | 0 | 0 | 0 | 0 | 0 | 0.058824 | 0.073529 | 0.073529 | 0.073529 | 0.073529 | 0.073529 | 0.073529 | 0.073529 | 0.073529 | 0.073529 | 0.073529 | 0.073529 | 0.073529 | 0.058824 | 0 | 0 | 0 | 0 | 0 | 0 | 0 | 1
38 | 760 | 624 | 896 | 0 | 0 | 0 | 0 | 0 | 0 | 0 | 0 | 0 | 0 | 0 | 0 | 0 | 0 | 0 | 0 | 0 | 0 | 0 | 0 | 0 | 0 | 0 | 0 | 0 | 0 | 0 | 0 | 0 | 0 | 0.058824 | 0.073529 | 0.073529 | 0.073529 | 0.073529 | 0.073529 | 0.073529 | 0.073529 | 0.073529 | 0.073529 | 0.073529 | 0.073529 | 0.073529 | 0.0625 | 0 | 0 | 0 | 0 | 0 | 0 | 1.0037
39 | 780 | 644 | 916 | 0 | 0 | 0 | 0 | 0 | 0 | 0 | 0 | 0 | 0 | 0 | 0 | 0 | 0 | 0 | 0 | 0 | 0 | 0 | 0 | 0 | 0 | 0 | 0 | 0 | 0 | 0 | 0 | 0 | 0 | 0 | 0.058824 | 0.073529 | 0.073529 | 0.073529 | 0.073529 | 0.073529 | 0.073529 | 0.073529 | 0.073529 | 0.073529 | 0.073529 | 0.073529 | 0.078125 | 0.067797 | 0 | 0 | 0 | 0 | 0 | 1.0136
40 | 800 | 664 | 936 | 0 | 0 | 0 | 0 | 0 | 0 | 0 | 0 | 0 | 0 | 0 | 0 | 0 | 0 | 0 | 0 | 0 | 0 | 0 | 0 | 0 | 0 | 0 | 0 | 0 | 0 | 0 | 0 | 0 | 0 | 0 | 0 | 0.058824 | 0.073529 | 0.073529 | 0.073529 | 0.073529 | 0.073529 | 0.073529 | 0.073529 | 0.073529 | 0.073529 | 0.073529 | 0.078125 | 0.084746 | 0.074074 | 0 | 0 | 0 | 0 | 1.0311
41 | 820 | 684 | 956 | 0 | 0 | 0 | 0 | 0 | 0 | 0 | 0 | 0 | 0 | 0 | 0 | 0 | 0 | 0 | 0 | 0 | 0 | 0 | 0 | 0 | 0 | 0 | 0 | 0 | 0 | 0 | 0 | 0 | 0 | 0 | 0 | 0 | 0.058824 | 0.073529 | 0.073529 | 0.073529 | 0.073529 | 0.073529 | 0.073529 | 0.073529 | 0.073529 | 0.073529 | 0.078125 | 0.084746 | 0.092593 | 0.081633 | 0 | 0 | 0 | 1.0577
42 | 840 | 704 | 976 | 0 | 0 | 0 | 0 | 0 | 0 | 0 | 0 | 0 | 0 | 0 | 0 | 0 | 0 | 0 | 0 | 0 | 0 | 0 | 0 | 0 | 0 | 0 | 0 | 0 | 0 | 0 | 0 | 0 | 0 | 0 | 0 | 0 | 0 | 0.058824 | 0.073529 | 0.073529 | 0.073529 | 0.073529 | 0.073529 | 0.073529 | 0.073529 | 0.073529 | 0.078125 | 0.084746 | 0.092593 | 0.10204 | 0.090909 | 0 | 0 | 1.0955
43 | 860 | 724 | 996 | 0 | 0 | 0 | 0 | 0 | 0 | 0 | 0 | 0 | 0 | 0 | 0 | 0 | 0 | 0 | 0 | 0 | 0 | 0 | 0 | 0 | 0 | 0 | 0 | 0 | 0 | 0 | 0 | 0 | 0 | 0 | 0 | 0 | 0 | 0 | 0.058824 | 0.073529 | 0.073529 | 0.073529 | 0.073529 | 0.073529 | 0.073529 | 0.073529 | 0.078125 | 0.084746 | 0.092593 | 0.10204 | 0.11364 | 0.10256 | 0 | 1.1472
44 | 880 | 744 | 1016 | 0 | 0 | 0 | 0 | 0 | 0 | 0 | 0 | 0 | 0 | 0 | 0 | 0 | 0 | 0 | 0 | 0 | 0 | 0 | 0 | 0 | 0 | 0 | 0 | 0 | 0 | 0 | 0 | 0 | 0 | 0 | 0 | 0 | 0 | 0 | 0 | 0.058824 | 0.073529 | 0.073529 | 0.073529 | 0.073529 | 0.073529 | 0.073529 | 0.078125 | 0.084746 | 0.092593 | 0.10204 | 0.11364 | 0.12821 | 0.11765 | 1.217
45 | 900 | 764 | 1036 | 0 | 0 | 0 | 0 | 0 | 0 | 0 | 0 | 0 | 0 | 0 | 0 | 0 | 0 | 0 | 0 | 0 | 0 | 0 | 0 | 0 | 0 | 0 | 0 | 0 | 0 | 0 | 0 | 0 | 0 | 0 | 0 | 0 | 0 | 0 | 0 | 0 | 0.058824 | 0.073529 | 0.073529 | 0.073529 | 0.073529 | 0.073529 | 0.078125 | 0.084746 | 0.092593 | 0.10204 | 0.11364 | 0.12821 | 0.14706 | 1.1729
46 | 920 | 784 | 1056 | 0 | 0 | 0 | 0 | 0 | 0 | 0 | 0 | 0 | 0 | 0 | 0 | 0 | 0 | 0 | 0 | 0 | 0 | 0 | 0 | 0 | 0 | 0 | 0 | 0 | 0 | 0 | 0 | 0 | 0 | 0 | 0 | 0 | 0 | 0 | 0 | 0 | 0 | 0.058824 | 0.073529 | 0.073529 | 0.073529 | 0.073529 | 0.078125 | 0.084746 | 0.092593 | 0.10204 | 0.11364 | 0.12821 | 0.14706 | 1.0993
47 | 940 | 804 | 1076 | 0 | 0 | 0 | 0 | 0 | 0 | 0 | 0 | 0 | 0 | 0 | 0 | 0 | 0 | 0 | 0 | 0 | 0 | 0 | 0 | 0 | 0 | 0 | 0 | 0 | 0 | 0 | 0 | 0 | 0 | 0 | 0 | 0 | 0 | 0 | 0 | 0 | 0 | 0 | 0.058824 | 0.073529 | 0.073529 | 0.073529 | 0.078125 | 0.084746 | 0.092593 | 0.10204 | 0.11364 | 0.12821 | 0.14706 | 1.0258
48 | 960 | 824 | 1096 | 0 | 0 | 0 | 0 | 0 | 0 | 0 | 0 | 0 | 0 | 0 | 0 | 0 | 0 | 0 | 0 | 0 | 0 | 0 | 0 | 0 | 0 | 0 | 0 | 0 | 0 | 0 | 0 | 0 | 0 | 0 | 0 | 0 | 0 | 0 | 0 | 0 | 0 | 0 | 0 | 0.058824 | 0.073529 | 0.073529 | 0.078125 | 0.084746 | 0.092593 | 0.10204 | 0.11364 | 0.12821 | 0.14706 | 0.95229
49 | 980 | 844 | 1116 | 0 | 0 | 0 | 0 | 0 | 0 | 0 | 0 | 0 | 0 | 0 | 0 | 0 | 0 | 0 | 0 | 0 | 0 | 0 | 0 | 0 | 0 | 0 | 0 | 0 | 0 | 0 | 0 | 0 | 0 | 0 | 0 | 0 | 0 | 0 | 0 | 0 | 0 | 0 | 0 | 0 | 0.058824 | 0.073529 | 0.078125 | 0.084746 | 0.092593 | 0.10204 | 0.11364 | 0.12821 | 0.14706 | 0.87876
50 | 1000 | 864 | 1136 | 0 | 0 | 0 | 0 | 0 | 0 | 0 | 0 | 0 | 0 | 0 | 0 | 0 | 0 | 0 | 0 | 0 | 0 | 0 | 0 | 0 | 0 | 0 | 0 | 0 | 0 | 0 | 0 | 0 | 0 | 0 | 0 | 0 | 0 | 0 | 0 | 0 | 0 | 0 | 0 | 0 | 0 | 0.058824 | 0.078125 | 0.084746 | 0.092593 | 0.10204 | 0.11364 | 0.12821 | 0.14706 | 0.80523
50 | bar: 1 to 50

## Production Capacity
BLOCK CAVE-BLOCK PRODUCTIVITY
Input Parameters to Compute Block Cave Productivity
Height of draw (m) | 200 |  |  | Note: The main difference between the discrete model and the continuos model is that the former
Block Specific Gravity (t/m3) | 2.65 |  |  | closes draw points from the beginning of the mining as a proportion of the active area. This is not true in real life because
Days per year | 365 |  |  | draw point start to close after a few years of production started
Desired Production Rate (t) |  |  |  | The models below also assume constant height of draw and constant development rate in a more accurate
Draw rate (m/yr) | 65 |  |  | model will a variable HOD as well as development rate will be desired.
Development rate (m2/yr) | 45900 | 45900
Layout footprint (m2) | 1134000 | 1134000
K | 3.0769
|  |  | Continuos Model |  |  | Discrete Model
| t | Newt | At | Xt | Tons | At | Xt | Tons | Avg. Tons | TPD
| 0 | 0 | 0 | 0 | 0 | 0 | 0 | 0
| 1 | 45900 | 45900 | 14917.5 | 7906275 | 45900 | 0 | 7906275 | 3953137.5 | 10830.5137
| 2 | 45900 | 76882.5 | 24986.8125 | 13243010.625 | 91800 | 0 | 15812550 | 11859412.5 | 32491.5411
| 3 | 45900 | 97795.6875 | 31783.5984 | 16845307.1719 | 137700 | 0 | 23718825 | 19765687.5 | 54152.5685
| 4 | 45900 | 111912.0891 | 36371.4289 | 19276857.341 | 183600 | 45900 | 31625100 | 27671962.5 | 75813.5959
| 5 | 45900 | 121440.6601 | 39468.2145 | 20918153.7052 | 183600 | 45900 | 31625100 | 31625100 | 86644.1096
| 6 | 45900 | 127872.4456 | 41558.5448 | 22026028.751 | 183600 | 45900 | 31625100 | 31625100 | 86644.1096
| 7 | 45900 | 132213.9008 | 42969.5177 | 22773844.4069 | 183600 | 45900 | 31625100 | 31625100 | 86644.1096
| 8 | 45900 | 135144.383 | 43921.9245 | 23278619.9747 | 183600 | 45900 | 31625100 | 31625100 | 86644.1096
| 9 | 45900 | 137122.4585 | 44564.799 | 23619343.4829 | 183600 | 45900 | 31625100 | 31625100 | 86644.1096
| 10 | 45900 | 138457.6595 | 44998.7393 | 23849331.851 | 183600 | 45900 | 31625100 | 31625100 | 86644.1096
| 11 | 45900 | 139358.9202 | 45291.6491 | 24004573.9994 | 183600 | 45900 | 31625100 | 31625100 | 86644.1096
| 12 | 45900 | 139967.2711 | 45489.3631 | 24109362.4496 | 183600 | 45900 | 31625100 | 31625100 | 86644.1096
| 13 | 45900 | 140377.908 | 45622.8201 | 24180094.6535 | 183600 | 45900 | 31625100 | 31625100 | 86644.1096
| 14 | 45900 | 140655.0879 | 45712.9036 | 24227838.8911 | 183600 | 45900 | 31625100 | 31625100 | 86644.1096
| 15 | 45900 | 140842.1843 | 45773.7099 | 24260066.2515 | 183600 | 45900 | 31625100 | 31625100 | 86644.1096
| 16 | 45900 | 140968.4744 | 45814.7542 | 24281819.7198 | 183600 | 45900 | 31625100 | 31625100 | 86644.1096
| 17 | 45900 | 141053.7202 | 45842.4591 | 24296503.3108 | 183600 | 45900 | 31625100 | 31625100 | 86644.1096
| 18 | 45900 | 141111.2612 | 45861.1599 | 24306414.7348 | 183600 | 45900 | 31625100 | 31625100 | 86644.1096
| 19 | 45900 | 141150.1013 | 45873.7829 | 24313104.946 | 183600 | 45900 | 31625100 | 31625100 | 86644.1096
| 20 | 45900 | 141176.3184 | 45882.3035 | 24317620.8385 | 183600 | 45900 | 31625100 | 31625100 | 86644.1096
| 21 | 45900 | 141194.0149 | 45888.0548 | 24320669.066 | 183600 | 45900 | 31625100 | 31625100 | 86644.1096
| 22 | 45900 | 141205.9601 | 45891.937 | 24322726.6196 | 183600 | 45900 | 31625100 | 31625100 | 86644.1096
| 23 | 45900 | 141214.023 | 45894.5575 | 24324115.4682 | 183600 | 45900 | 31625100 | 31625100 | 86644.1096
| 24 | 45900 | 141219.4656 | 45896.3263 | 24325052.941 | 183600 | 45900 | 31625100 | 31625100 | 86644.1096
| 25 | 32400 | 127723.1392 | 41510.0203 | 22000310.7352 | 170100 | 45900 | 29299725 | 30462412.5 | 83458.6644
| 26 | 0 | 86213.119 | 28019.2637 | 14850209.7463 | 124200 | 45900 | 21393450 | 25346587.5 | 69442.7055

## Operating cost
BLOCK CAVE-BLOCK PRODUCTIVITY
[5 empty] | Tte 8 | 2.61 | 130
[5 empty] | Pilar 2021 | 3.74 | 24
Input Parameters to Compute Operating Costs |  |  |  |  | Andesita | 2.8 | 37
Production Rate (Kt/d) | 25 |  |  |  | Dacita | 2.8 | 25
Operating Cost ($/t) | 3.3405 |  |  |  | Pipa | 3.2 | 21
[5 empty] | Diablo | 3.42 | 24
[5 empty] | Andina_LHD | 2.7 | 41
Operating Costs | Max | Min |  |  | Palabora | 4.8 | 14.6
Extraction costs ($/t) |  |  |  |  | Esmeralda | 2.58 | 45
Pre undercutting caving | 1.2 | 1 |  |  | DOZ | 3.3 | 25
Advanced undercutting | 2.4 | 2 |  |  | Northparkes | 2.77 | 30.3
Traditional undercutting | 1.9 | 1.4 |  |  | Bingham Cannyon |  | 72
Haulage Costs ($/t)
Trains and trucks | 1 | 0.3
Operating Costs Distribution ($/t)
Labour | 0.93534
Maintanance | 0.63469
Maintanance Services | 0.33405
Operating supplies | 0.46767
Parts and supplies | 0.56788
Mine services | 0.33405
Administration | 0.033405
Others | 0.033405
Operating Costs Distribution
|  |  | Labour | 0.28
|  |  | Maintanance | 0.19
|  |  | Maintanance Services | 0.1
|  |  | Operating supplies | 0.14
|  |  | Parts and supplies | 0.17
|  |  | Mine services | 0.1
|  |  | Administration | 0.01
|  |  | Others | 0.01
Note on A22: maintanance labour is included here
Note on A24: mine power
Note on G36: maintanance labour is included here

## Op.Cost Distr. (hidden)
| 2003 | 2007 | 2012 | 2022 |  | 2003 | 2007 | 2012 | 2022
Labor | 14618 | 15334 | 14196 | 18194 |  | 12777 | 8119 | 8384 | 9683
Materials | 2018 | 8133 | 11368 | 10936 |  | 6706 | 7880 | 8403 | 6570
Oil | 1318 | 2333 | 2632 | 1891 |  | 104 | 315 | 555 | 2066
Power | 2066 | 4434 | 4440 | 3092 |  | 708 | 633 | 730 | 1625
Third party services | 4867 | 5780 | 3626 | 7249 |  | 25 | 24 | 24 | 24
Maintanance and repairs
LHD Maintanance | 8747 | 10000 | 9992 | 7853 |  | 4741 | 2461 | 2436 | 1862
Jumbo Maintanance | 1372 | 1293 | 1224 | 1625 |  | 89 | 67 | 67 | 67
Hammer Maintanance | 4135 | 3213 | 1697 | 1866
Truck Maintanance | [5 empty] | 70 | 414 | 741 | 2600
Miscellaneous | 714 | 645 | 434 | 1352
Other equipment
Serv. Asoc. Mantencion | 5871 | 6914 | 8194 | 7121 |  | 1940 | 2003 | 2644 | 2469
Equipos de servicios | 618 | 173
Serv. Apoyo a la Prod | 5248 | 5495 | 5080 | 4440 |  | 5589 | 2894 | 2917 | 2703
Serv. Administ. | 745 | 447 | 271 | 171 |  | 393 | 373 | 376 | 315
Others | 1619 | 100 | 49 | 43
Total | 53956 | 64294 | 63203 | 65833 |  | 33142 | 25183 | 27277 | 29984
| 2003 | 2007 | 2012 | 2022 | 2003 | 2007 | 2012 | 2022 | Avg
Labor | 27395 | 23453 | 22580 | 27877 | 0.31453 | 0.26211 | 0.24956 | 0.29094 | 27.93% | Labour | 0.28
Materials | 8724 | 16013 | 19771 | 17506 | 0.10016 | 0.17896 | 0.21851 | 0.1827 | 17.01% | Maintanance | 0.19
Oil | 1422 | 2648 | 3187 | 3957 | 0.016326 | 0.029594 | 0.035223 | 0.041297 | 3.061% | Maintanance Services | 0.1
Power | 2774 | 5067 | 5170 | 4717 | 0.031849 | 0.056629 | 0.05714 | 0.049229 | 4.871% | Operating supplies | 0.14
Third party services | 4892 | 5804 | 3650 | 7273 | 0.056167 | 0.064866 | 0.04034 | 0.075905 | 5.932% | Parts and supplies | 0.17
Maintanance and repairs | 0 | 0 | 0 | 0 | 0 | 0 | 0 | 0 | 0% | Mine services | 0.1
LHD Maintanance | 13488 | 12461 | 12428 | 9715 | 0.15486 | 0.13926 | 0.13736 | 0.10139 | 13.32% | Administration | 0.01
Jumbo Maintanance | 1461 | 1360 | 1291 | 1692 | 0.016774 | 0.015199 | 0.014268 | 0.017659 | 1.598% | Others | 0.01
Hammer Maintanance | 4135 | 3213 | 1697 | 1866 | 0.047475 | 0.035909 | 0.018756 | 0.019475 | 3.04%
Truck Maintanance | 70 | 414 | 741 | 2600 | 0.00080369 | 0.0046269 | 0.0081897 | 0.027135 | 1.019%
Miscellaneous | 714 | 645 | 434 | 1352 | 0.0081977 | 0.0072086 | 0.0047966 | 0.01411 | 0.8578%
Other equipment | 0 | 0 | 0 | 0 | 0 | 0 | 0 | 0 | 0%
Serv. Asoc. Mantencion | 7811 | 8917 | 10838 | 9590 | 0.089681 | 0.099657 | 0.11978 | 0.10009 | 10.23%
Equipos de servicios | 618 | 173 | 0 | 0 | 0.0070955 | 0.0019335 | 0 | 0 | 0.2257%
Serv. Apoyo a la Prod | 10837 | 8389 | 7997 | 7143 | 0.12442 | 0.093756 | 0.088384 | 0.074548 | 9.528%
Serv. Administ. | 1138 | 820 | 647 | 486 | 0.013066 | 0.0091644 | 0.0071508 | 0.0050722 | 0.8613%
Others | 1619 | 100 | 49 | 43 | 0.018588 | 0.0011176 | 0.00054156 | 0.00044877 | 0.5174%
Total | 87098 | 89477 | 90480 | 95817
Maintanance
Suplies
Labor
Administration
Others
Note on M24: maintanance labour is included here

## Block_Preparation costs
BLOCK CAVE- MINE PREPARATIONS
Parameter | Unit | Quantity
Strike dimension of the block(S) | m | 500
Width dimension of the block(W) | m | 313 | [5 empty] | Dimensions (WxH) | Unit Cost $/m
Drawbell separation (B) | m | 17.25 | [5 empty] | 2,0x2,0 | 671
Production drifts separation (A) | m | 34.4 | [5 empty] | 2,5x2,5 | 721
Crown pillar UCL/Prodlevel (t) | m | 18 | [5 empty] | 2,6x2,6 | 717
Undecut height (l) | m | 15 | [5 empty] | 3,0x3,0 | 934
Production drift width (w) | m | 4 | [5 empty] | 3,3x3,3 | 1185
Production drift height (u) | m | 4.5 | [5 empty] | 3,6x3,6 | 1592
Ore passes spacing (s) | m | 150 | [5 empty] | 4,0x3,6 | 1541
Intermediate level under prod level (L) | m | 15 | [5 empty] | 4,1x3,6 | 1600
Haulage level distance (h) | m | 45 | [5 empty] | 4,1x3,9 | 1800
[8 empty] | 4,1x4,0 | 1900
Main Mining Levels | Include | [6 empty] | 4,2x3,8 | 1850
Undercut Level | 1 | [6 empty] | 4,2x4,0 | 2000
Production Level | 1 | [6 empty] | 4,2x4,2 | 2100
Ventilation Level | 1 | [6 empty] | 4,5x4,5 | 2500
Intermidiate Haulage/Reduction Level | 0 | [6 empty] | 5x4.9 | 2600
Haulage Level | 1
Construction | Unit | Factor
Production area (A*B) | m2 | 593.4
Undercut Level | Unit | Factor | Dimentions | Unit | Cost | Total Cost
Acceses | m/m2 | 0.01039 | 4,0x3,6 | $/m | 1541 | 16.0106
UCL drift | m/m2 | 0.02907 | 4,0x3,6 | $/m | 1541 | 44.7965
Undercut (Drill-Blast-Muck) | m3/m2 | 15 |  | $/m3 | 6.7304 | 100.9563
Production level road bed material | m/m2 | 0.02907 |  | $/m | 621 | 18.0523
Sub Total UCL cost | $/m2 |  |  |  |  | 179.8157
Production Level | Unit | Factor | Dimentions | Unit | Cost | Total Cost
Acceses | m/m2 | 0.01039 | 4,5x4,5 | $/m | 2500 | 25.9744
Production drift | m/m2 | 0.02907 | 4,0x3,6 | $/m | 1541 | 44.7965
Drawbell drift | m/m2 | 0.05123 | 4,0x3,6 | $/m | 1541 | 78.9457
Ore passes | m/m2 | 0.0044229 | D=1.5-2.4 | $/m | 1400 | 6.192
Drawbell (Drill-Blast-Muck) | m3/m2 | 7.3483 |  | $/m3 | 6.7304 | 49.4573
Production level road bed material | m/m2 | 0.02907 |  | $/m | 621 | 18.0523
Production drift support | m/m2 | 0.02907 |  | $/m | 300 | 8.7209
Draw point support | m/m2 | 0.025615 |  | $/m | 50 | 1.2808
Rock breaker | U | 0.00033704 |  | $/U | 225000 | 75.8342 | 1 per 10 draw points
Sub Total UCL cost | $/m2 |  |  |  |  | 309.2542
Ventilation Level | Unit | Factor | Dimentions | Unit | Cost | Total Cost
Acceses | m/m2 | 0.01039 | 3,0x3,0 | $/m | 934 | 9.7041
Ventilation drifts | m/m2 | 0.02907 | 3,0x3,0 | $/m | 934 | 27.1512
Ventilation raises | m/m2 | 0.002907 | D=1 | $/m | 1500 | 4.3605
Sub Total Ventilation Level | $/m2 |  |  |  |  | 41.2157
Primary size reduction Level | Unit | Factor | Dimentions | Unit | Cost
Acceses | m/m2 | 0 | 4,1x4,0 | $/m | 1900 | 0
Reduction drifts | m/m2 | 0 | 4,1x3,6 | $/m | 1600 | 0
Grizzly area | m/m2 | 0 | 4,5x4,5 | $/m | 2500 | 0
Grizzly area support | m/m2 | 0 |  | $/m | 300 | 0
Rock breaker | U | 0 |  | $/U | 225000 | 0
Sub Total primary size reduction Level | $/m2 |  |  |  |  | 0
Haulage Level | Unit | Factor | Dimentions | Unit | Cost
Acceses | m/m2 | 0.01039 | 5x4.9 | $/m | 2600 | 27.0134
Haulage drifts | m/m2 | 0.02907 | 5x4.9 | $/m | 2600 | 75.5814
Ore passes | m/m2 | 0.0043605 | D=2 | $/m | 2100 | 9.157
Haulage drift support | m/m2 | 0.02907 |  | $/m | 500 | 14.5349
Production level road bed material | m/m2 | 0.02907 |  | $/m | 621 | 18.0523
Chutes | U/m2 | 0.00033704 |  | $/U | 650000 | 219.0765
Sub Total Haulage Level | $/m2 |  |  |  |  | 363.4155
Total Preparation Cost | $/m2 |  |  |  |  | 893.7011
Note on A30: perimeter tunnel
Note on A39: pemiter tunnel
Note on B44: Enrique Rubio: m3/m2
Note on D30: pick list
Note on D31: pick list
Note on F30: gets computed from Dimentions

## ventilation requirements
BLOCK CAVE- VENTILATION
Ventilation Requirements Based on Production Rate |  |  |  | tpd | cfm
Production Rate (tpd) | 40000 |  | Teniente | 126000 | 4800000
Required air flow (cfm) | 1251889.0277 |  | DOZ | 43000 | 1300000
|  |  | Salvador | 25000 | 850000
|  |  | Bingham | 72000 | 1500000

## Capital Costs
BLOCK CAVE- MINE DEVELOPMENT
Quick Estimation Capital Costs M$ | Units | Quantity
Mining Reserves | Mt | 150
Mining Capital Cost | M$ | 170.83
Shafts | Units | Face Area (m2) | Length (m) | Cost ($/m2) | Total Cost (M$) | Face Area (m2) | Costs ($/m2)
Main Access | 1 | 54 | 1000 | 13220 | 13.22 | 43 | 11700
Ventilation | 2 | 43 | 1000 | 11700 | 11.7 | 48 | 12300
Production | 1 | 43 | 1000 | 11700 | 11.7 | 54 | 13220
Sub Total Shafts |  |  |  |  | 36.62
[6 empty] | Dimensions (WxH) | Unit Cost $/m
Horizontal Development | Units | Face Area (m2) | Length (m) | Cost ($/m2) | Total Cost (M$) | 2,0x2,0 | 671
Main Access | 2 | 5x4.9 | 2000 | 2600 | 5.2 | 2,5x2,5 | 721
Ventilation | 1 | 3,3x3,3 | 1500 | 1185 | 1.7775 | 2,6x2,6 | 717
Production | 0 | 4,5x4,5 | 2000 | 2500 | 5 | 3,0x3,0 | 934
[6 empty] | 3,3x3,3 | 1185
Sub Total Hz Development |  |  |  |  | 11.9775 | 3,6x3,6 | 1592
[6 empty] | 4,0x3,6 | 1541
[6 empty] | 4,1x3,6 | 1600
Block Preparation Costs | Units | Hydraulic Radius (m2) | HOD(m) | Cost ($/m2) | Total Cost (M$) | 4,1x3,9 | 1800
Preparation costs | 1 | 60000 | 350 | 893 | 53.58 | 4,1x4,0 | 1900
[6 empty] | 4,2x3,8 | 1850
[6 empty] | 4,2x4,0 | 2000
[6 empty] | 4,2x4,2 | 2100
Total Mine Development (M$) |  |  |  |  | 102.1775 | 4,5x4,5 | 2500
[6 empty] | 5x4.9 | 2600
Capital Cost Distribution
Operation and Maintanance | 19.17% | 19.5871
Suplies | 11.7% | 11.9589
Labour | 36.06% | 36.8409
Administration | 23.98% | 24.5014
Others | 9.091% | 9.2893
On Going Capital Estimation
Development rate | m2/yr | 12000
Block Preparation Cost | $/m2 | 900
On going Capital | $/yr | 10.8

## NPV Estimation
BLOCK CAVE- NPV ESTIMATION
Input Parameters for NPV Estimation
Initial capital cost (M$) | 250
Yearly discount rate (%) | 0.1
Revenue factor ($/t) | 4
Preparation costs ($/m2) | 800
Mine Horizon (Yrs) | 15
Height of draw (m) | 250
Development rate (m2/yr) | 30000
Draw rate (t/m2_day) | 0.5
Specific gravity (t/m3) | 2.6
Revenue reduction factor | 0.076336
Revenue | 78
Preparations | 240
NPV estimation (M$) | 781.8
Note on A9: grade*Recovery*(Price-smelting cost)*factor-(Mining+Processing )Costs

## undercut_detail
BLOCK CAVE- UNDERCUT DETAIL
Parameter | Unit | Quantity
Blast holes length minimum | m | l/2
Ring spacing | m | d
Number of blastholes per ring |  | n
Distance to drill along the UCL drift | m | B
Area to blast | m2 | A*B
Undercut height | m | l
Number of rings |  | B/d
Factor m/m3 |  | 3/A
Dist. Bet. Prod. Drifts (A) | m | 35
Density of Explosive | t/m3 | 1.7
Drillhole diameter | m | 2.5
Rock Density | t/m3 | 2.7
LHD productivity | t/hr | 180
Haulage productivity | t/hr | 60
Activity | Unit | Factor | Cost | Unit | Total Cost
UCL drilling | m/m3 | 0.085714 | 12 | $/m | 1.0286
Blasting | Kg/m3 | 0.00046147 | 4 | $/Kg | 0.0018459
Loading and dumping | hr/m3 | 0.015 | 200 | $/hr | 3
Haulage | hr/m3 | 0.045 | 60 | $/hr | 2.7
Others |  |  |  |  | 0.5
Total $/m3 |  |  |  |  | 6.7304
Note on C14: l/2*B/d*n/A*B*l= n/(2*d*A)=Typically n=12, d=2

## Development
[5 empty] | Shafts | Face Area (m2) | Costs ($/m2)
[5 empty] | 3 | 43 | 11700
[5 empty] | 4 | 48 | 12300
Shafts | Number | Length | Face Area |  | 5 | 54 | 13220
Main Access | [5 empty] | Dimensions (WxH) | Unit Cost $/m
Ventilation | [5 empty] | 2,0x2,0 | 671
Production | [5 empty] | 2,5x2,5 | 721
Addits | [5 empty] | 2,6x2,6 | 717
Main Access | [5 empty] | 3,0x3,0 | 934
Ventilation | [5 empty] | 3,3x3,3 | 1185
Production | [5 empty] | 3,6x3,6 | 1592
[6 empty] | 4,0x3,6 | 1541
[6 empty] | 4,1x3,6 | 1600
Operating Costs Components | [5 empty] | 4,1x3,9 | 1800
| 20000 | 30000 | 45000 |  |  | 4,1x4,0 | 1900
Equipment operation | 0.92 | 1.05 | 1.17 |  |  | 4,2x3,8 | 1850
Suplies | 0.67 | 0.65 | 0.61 |  |  | 4,2x4,0 | 2000
Hourly labor | 2.2 | 1.98 | 1.78 |  |  | 4,2x4,2 | 2100
Administration | 1.53 | 1.29 | 1.15 |  |  | 4,5x4,5 | 2500
Others | 0.53 | 0.5 | 0.47 |  |  | 5x4.9 | 2600
Total | 5.85 | 5.47 | 5.18
Costs Components
Operation and Maintanance | 15.73% | 19.2% | 22.59% | 19.17%
Suplies | 11.45% | 11.88% | 11.78% | 11.7%
Hourly labor | 37.61% | 36.2% | 34.36% | 36.06%
Administration | 26.15% | 23.58% | 22.2% | 23.98%
Others | 9.06% | 9.141% | 9.073% | 9.091%