## 2-1s1A
This spreadsheet contains sheet 1 of Worksheet 2-1, in accordance with the
Revised 1996 IPCC Guidelines for National Greenhouse Gas Inventories.
PLEASE ONLY FILL EITHER SHEET 2-1s1A OR SHEET 2-1s1B
MODULE | INDUSTRIAL PROCESSES
SUBMODULE | CEMENT PRODUCTION
WORKSHEET | 2-1A
SHEET | 1 OF 2 CO2 EMISSIONS
COUNTRY | 0
YEAR | 0
STEP 1
A | B | C | D
Quantity of | Emission Factor | CO2 Emitted | CO2 Emitted
Cement Produced | (t CO2/
(t) | t cement produced) | (t) | (Gg)
|  | C = (A x B) | D = C/1000
|  | 0 | 0
Documentation box:
Parties are encouraged to provide relevant information used in the calculation and on data sources in this documentation box.

## 2-1s1B
This spreadsheet contains sheet 1 of Worksheet 2-1, in accordance with the
IPCC Good Practice Guidance and Uncertainty Management, Equation 3.1
PLEASE ONLY FILL EITHER SHEET 2-1s1A OR SHEET 2-1s1B
MODULE | INDUSTRIAL PROCESSES
SUBMODULE | CEMENT PRODUCTION
WORKSHEET | 2-1B
SHEET | 1 OF 2 CO2 EMISSIONS
COUNTRY | 0
YEAR | 0
STEP 1
A | B | C | D | E
Quantity of Clinker | CKD Correction Factor | Emission Factor | CO2 Emitted | CO2 Emitted
Produced | (default value 1.02) | (t CO2/t clinker
(t) | (dimensionless) | produced) | (t) | (Gg)
|  |  | D = (A x B x C) | E = D/1000
|  |  | 0 | 0
Documentation box:
Parties are encouraged to provide relevant information used in the calculation and on data sources in this documentation box.

## 2-1s2
This spreadsheet contains sheet 2 of Worksheet 2-1, in accordance with the
Revised 1996 IPCC Guidelines for National Greenhouse Gas Inventories.
MODULE | INDUSTRIAL PROCESSES
SUBMODULE | CEMENT PRODUCTION
WORKSHEET | 2-1
SHEET | 2 OF 2 SO2 EMISSIONS
COUNTRY | 0
YEAR | 0
STEP 2
A | B | C | D
Quantity of Cement | Emission Factor | SO2 Emitted | SO2 Emitted
Produced | (kg SO2 /t cement
(t) | produced) | (kg) | (Gg)
|  | C = (A x B) | D = C/1 000 000
|  | 0 | 0
Documentation box:
Parties are encouraged to provide relevant information used in the calculation and on data sources in this documentation box.

## 2-2s1
This spreadsheet contains Worksheet 2-2, in accordance with the
Revised 1996 IPCC Guidelines for National Greenhouse Gas Inventories.
MODULE | INDUSTRIAL PROCESSES
SUBMODULE | PRODUCTION OF LIME
WORKSHEET | 2-2
SHEET | 1 OF 1 CO2 EMISSIONS
COUNTRY | 0
YEAR | 0
| A | B | C | D
Lime Type | Quantity of Lime | Emission Factor | CO2 Emitted | CO2 Emitted
| Produced | (t CO2/t quicklime or
dolomitic lime
| (t) | produced) | (t) | (Gg)
|  |  | C = (A x B) | D = C/1000
Quicklime |  |  | 0 | 0
Dolomitic Lime |  |  | 0 | 0
|  |  | Total (Gg): | 0
Documentation box:
Parties are encouraged to provide relevant information used in the calculation and on data sources in this documentation box.

## 2-3s1
This spreadsheet contains Worksheet 2-3, in accordance with the
Revised 1996 IPCC Guidelines for National Greenhouse Gas Inventories.
MODULE | INDUSTRIAL PROCESSES
SUBMODULE | LIMESTONE AND DOLOMITE USE
WORKSHEET | 2-3
SHEET | 1 OF 1 CO2 EMISSIONS
COUNTRY | 0
YEAR | 0
| A | B | C | D
Material Type | Quantity of | Emission Factor | CO2 Emitted | CO2 Emitted
| Limestone or | (kg CO2/t limestone or
| Dolomite Used | dolomite used)
| (t) |  | (kg) | (Gg)
|  |  | C = (A x B) | D = C/ 1000 000
Limestone |  |  | 0 | 0
Dolomite |  |  | 0 | 0
|  |  | Total (Gg): | 0
Documentation box:
Parties are encouraged to provide relevant information used in the calculation and on data sources in this documentation box.

## 2-4s1
This spreadsheet contains sheet 1 of Worksheet 2-4, in accordance with the
Revised 1996 IPCC Guidelines for National Greenhouse Gas Inventories.
MODULE | INDUSTRIAL PROCESSES
SUBMODULE | SODA ASH PRODUCTION AND USE
WORKSHEET | 2-4
SHEET | 1 OF 2 SODA ASH PRODUCTION- CO2 - EMISSIONS
COUNTRY | 0
YEAR | 0
STEP 1
A | B | C | D
Quantity of Trona | Emission Factor | CO2 Emitted | CO2 Emitted
Utilised
(t) | (t CO2/t trona utilised) | (t) | (Gg)
|  | C = (A x B) | D = C/1000
|  | 0 | 0
Documentation box:
Parties are encouraged to provide relevant information used in the calculation and on data sources in this documentation box.

## 2-4s2
This spreadsheet contains sheet 2 of Worksheet 2-4, in accordance with the
Revised 1996 IPCC Guidelines for National Greenhouse Gas Inventories.
MODULE | INDUSTRIAL PROCESSES
SUBMODULE | SODA ASH PRODUCTION AND USE
WORKSHEET | 2-4
SHEET | 2 OF 2 SODA ASH USE - CO2 EMISSIONS
COUNTRY | 0
YEAR | 0
STEP 2
A | B | C | D
Quantity of Soda Ash | Emission Factor | CO2 Emitted | CO2 Emitted
Used | (kg CO2/t soda ash
(t) | used) | (kg) | (Gg)
|  | C = (A x B) | D = C/1 000 000
|  | 0 | 0
Documentation box:
Parties are encouraged to provide relevant information used in the calculation and on data sources in this documentation box.

## 2-5s1
This spreadsheet contains sheet 1 of Worksheet 2-5, in accordance with the
Revised 1996 IPCC Guidelines for National Greenhouse Gas Inventories.
MODULE | INDUSTRIAL PROCESSES
SUBMODULE | PRODUCTION AND USE OF MISCELLANEOUS MINERAL PRODUCTS
WORKSHEET | 2-5
SHEET | 1 OF 5 ASPHALT ROOFING PRODUCTION - NMVOC EMISSIONS
COUNTRY | 0
YEAR | 0
STEP 1
| A | B | C | D
Process Type | Quantity of | Emission Factor | NMVOC Emitted | NMVOC Emitted
| Asphalt Roofing | (kg NMVOC/t
| Produced | asphalt roofing
| (t) | produced) | (kg) | (Gg)
|  |  | C = (A x B) | D = C/1 000 000
Saturation Process |  |  | 0 | 0
Blowing Process |  |  | 0 | 0
|  |  | Total (Gg): | 0
Documentation box:
Parties are encouraged to provide relevant information used in the calculation and on data sources in this documentation box.

## 2-5s2
This spreadsheet contains sheet 2 of Worksheet 2-5, in accordance with the
Revised 1996 IPCC Guidelines for National Greenhouse Gas Inventories.
MODULE | INDUSTRIAL PROCESSES
SUBMODULE | PRODUCTION AND USE OF MISCELLANEOUS MINERAL PRODUCTS
WORKSHEET | 2-5
SHEET | 2 OF 5 ASPHALT ROOFING PRODUCTION - CO EMISSIONS
COUNTRY | 0
YEAR | 0
STEP 2
A | B | C | D
Quantity of Asphalt Roofing Produced | Emission Factor (kg CO /t asphalt | CO Emitted | CO Emitted
(t) | roofing produced) | (kg) | (Gg)
|  | C = (A x B) | D = C/1 000 000
|  | 0 | 0
Documentation box:
Parties are encouraged to provide relevant information used in the calculation and on data sources in this documentation box.

## 2-5s3
This spreadsheet contains sheet 3 of Worksheet 2-5, in accordance with the
Revised 1996 IPCC Guidelines for National Greenhouse Gas Inventories.
MODULE | INDUSTRIAL PROCESSES
SUBMODULE | PRODUCTION AND USE OF MISCELLANEOUS MINERAL PRODUCTS
WORKSHEET | 2-5
SHEET | 3 OF 5 ROAD PAVING WITH ASPHALT- NMVOC EMISSIONS
COUNTRY | 0
YEAR | 0
STEP 3
| A | B | C | D
Emission Source | Quantity of Road | Emission Factor | NMVOC Emitted | NMVOC Emitted
| Paving Material | (kg NMVOC/t road
| Used | paving
| (t) | material used) | (kg) | (Gg)
|  |  | C = (A x B) | D = C/1 000 000
Asphalt Plant |  |  | 0 | 0
Road Surface |  |  | 0 | 0
|  |  | Total (Gg): | 0
Documentation box:
Parties are encouraged to provide relevant information used in the calculation and on data sources in this documentation box.

## 2-5s4
This spreadsheet contains sheet 4 of Worksheet 2-5, in accordance with the
Revised 1996 IPCC Guidelines for National Greenhouse Gas Inventories.
MODULE | INDUSTRIAL PROCESSES
SUBMODULE | PRODUCTION AND USE OF MISCELLANEOUS MINERAL PRODUCTS
WORKSHEET | 2-5
SHEET | 4 OF 5 PRODUCTION OF OTHER MINERAL PRODUCTS - GLASS
PRODUCTION - NMVOC EMISSIONS
COUNTRY | 0
YEAR | 0
STEP 4
| A | B | C | D
Glass Type | Quantity of Glass Produced | Emission Factor (kg NMVOC/t | NMVOC Emitted | NMVOC Emitted
| (t) | glass produced) | (kg) | (Gg)
|  |  | C = (A x B) | D = C/1 000 000
Container Glass |  |  | 0 | 0
Flat Glass |  |  | 0 | 0
|  |  | Total (Gg): | 0
Documentation box:
Parties are encouraged to provide relevant information used in the calculation and on data sources in this documentation box.

## 2-5s5
This spreadsheet contains sheet 5 of Worksheet 2-5, in accordance with the
Revised 1996 IPCC Guidelines for National Greenhouse Gas Inventories.
MODULE | INDUSTRIAL PROCESSES
SUBMODULE | PRODUCTION AND USE OF MISCELLANEOUS MINERAL PRODUCTS
WORKSHEET | 2-5
SHEET | 5 OF 5 PRODUCTION OF OTHER MINERAL PRODUCTS - CONCRETE
PUMICE STONE - SO2 EMISSIONS
COUNTRY | 0
YEAR | 0
STEP 5
A | B | C | D
Quantity of Concrete | Emission Factor | SO2 Emitted | SO2 Emitted
Pumice Stone Produced | (kg SO2/t concrete
(t) | pumice stone produced) | (kg) | (Gg)
|  | C = (A x B) | D = C/1 000 000
|  | 0 | 0
Documentation box:
Parties are encouraged to provide relevant information used in the calculation and on data sources in this documentation box.

## 2-6s1
This spreadsheet contains sheet 1 of Worksheet 2-6, in accordance with the
Revised 1996 IPCC Guidelines for National Greenhouse Gas Inventories.
MODULE | INDUSTRIAL PROCESSES
SUBMODULE | AMMONIA PRODUCTION
WORKSHEET | 2-6
SHEET | 1 OF 3 TIER 1a - CO2 EMISSIONS
COUNTRY | 0
YEAR | 0
STEP 1
A | B | C | D | E
Amount of Gas | Carbon Content | Conversion Ratio | CO2 Emitted | CO2 Emitted
Consumed | of Gas
(m3) | (kg/m3) |  | (kg) | (Gg)
|  | 44/12 | D = (A x B x C) | E = D/1 000 000
|  | 44/12 | 0 | 0
Documentation box:
Parties are encouraged to provide relevant information used in the calculation and on data sources in this documentation box.

## 2-6s2
This spreadsheet contains sheet 2 of Worksheet 2-6, in accordance with the
Revised 1996 IPCC Guidelines for National Greenhouse Gas Inventories.
MODULE | INDUSTRIAL PROCESSES
SUBMODULE | AMMONIA PRODUCTION
WORKSHEET | 2-6
SHEET | 2 OF 3 TIER 1b - CO2 EMISSIONS
COUNTRY | 0
YEAR | 0
STEP 2
A | B | C | D
Amount of Ammonia | Emission Factor | CO2 Emitted | CO2 Emitted
Produced | (t CO2/t ammonia
(t) | produced) | (t) | (Gg)
|  | C = (A x B) | D = C/1000
|  | 0 | 0
Documentation box:
Parties are encouraged to provide relevant information used in the calculation and on data sources in this documentation box.

## 2-6s3
This spreadsheet contains sheet 3 of Worksheet 2-6, in accordance with the
Revised 1996 IPCC Guidelines for National Greenhouse Gas Inventories.
MODULE | INDUSTRIAL PROCESSES
SUBMODULE | AMMONIA PRODUCTION
WORKSHEET | 2-6
SHEET | 3 OF 3 NMVOC, CO AND SO2 EMISSIONS
COUNTRY | 0
YEAR | 0
STEP 3
A | B | C | D
Amount of Ammonia | Emission Factor | Pollutant Emitted | Pollutant Emitted
Produced | (kg pollutant/ t
(t) | ammonia produced) | (kg) | (Gg)
|  | C = (A x B) | D = C/1 000 000
| NMVOC | 0 | NMVOC | 0
| CO | 0 | CO | 0
| SO2 | 0 | SO2 | 0
Documentation box:
Parties are encouraged to provide relevant information used in the calculation and on data sources in this documentation box.

## 2-7s1
This spreadsheet contains Worksheet 2-7, in accordance with the
Revised 1996 IPCC Guidelines for National Greenhouse Gas Inventories.
MODULE | INDUSTRIAL PROCESSES
SUBMODULE | NITRIC ACID PRODUCTION
WORKSHEET | 2-7
SHEET | I OF 1 N2O AND NOx EMISSIONS
COUNTRY | 0
YEAR | 0
A | B | C | D
Amount of Nitric Acid Produced | Emission Factor (kg pollutant/t nitric | Pollutant Emitted | Pollutant Emitted
(t) | acid produced) | (kg) | (Gg)
|  | C = (A x B) | D = C/1 000 000
| N2O | 0 | N2O | 0
| NOx | 0 | NOx | 0
Documentation box:
Parties are encouraged to provide relevant information used in the calculation and on data sources in this documentation box.

## 2-8s1
This spreadsheet contains Worksheet 2-8, in accordance with the
Revised 1996 IPCC Guidelines for National Greenhouse Gas Inventories.
MODULE | INDUSTRIAL PROCESSES
SUBMODULE | ADIPIC ACID PRODUCTION
WORKSHEET | 2-8
SHEET | 1OF 1 N2O, NOx , NMVOC AND CO EMISSIONS
COUNTRY | 0
YEAR | 0
A | B | C | D
Amount of Adipic | Emission Factor | Pollutant Emitted | Pollutant Emitted
Acid Produced | (kg pollutant / t
adipic acid
(t) | produced | (kg) | (Gg)
|  | C = (A x B) | D = C/1 000 000
| N2O | 0 | N2O | 0
| NOx | 0 | NOx | 0
| NMVOC | 0 | NMVOC | 0
| CO | 0 | CO | 0
Documentation box:
Parties are encouraged to provide relevant information used in the calculation and on data sources in this documentation box.

## 2-9s1
This spreadsheet contains sheet 1 of Worksheet 2-9, in accordance with the
Revised 1996 IPCC Guidelines for National Greenhouse Gas Inventories.
MODULE | INDUSTRIAL PROCESSES
SUBMODULE | CARBIDE PRODUCTION
WORKSHEET | 2-9
SHEET | 1 OF 4 SILICON CARBIDE PRODUCTION - CO2 EMISSIONS
COUNTRY | 0
YEAR | 0
STEP 1
A | B | C | D | E
Consumption Of | Carbon Content | Carbon Input | CO2 Emitted | CO2 Emitted
Coke | in Coke | Sequestered In
Product
(t) | (%) | (%) | (t) | (Gg)
|  |  | D = A x B (100-C) x 3.67/10000 | E = D/1000
|  |  | 0 | 0
Documentation box:
Parties are encouraged to provide relevant information used in the calculation and on data sources in this documentation box.

## 2-9s2
This spreadsheet contains sheet 2 of Worksheet 2-9, in accordance with the
Revised 1996 IPCC Guidelines for National Greenhouse Gas Inventories.
MODULE | INDUSTRIAL PROCESSES
SUBMODULE | CARBIDE PRODUCTION
WORKSHEET | 2-9
SHEET | 2 OF 4 SILICON CARBIDE PRODUCTION - TIER 1a - CH4 EMISSIONS
COUNTRY | 0
YEAR | 0
STEP 2
A | B | C | D
Amount of Petrol Coke | Emission Factor | CH4 Emitted | CH4 Emitted
Consumed | (kg CH4 / t petrol coke
(t) | consumed) | (kg) | (Gg)
|  | C = (A x B) | D = C/1 000 000
|  | 0 | 0
Documentation box:
Parties are encouraged to provide relevant information used in the calculation and on data sources in this documentation box.

## 2-9s3
This spreadsheet contains sheet 3 of Worksheet 2-9, in accordance with the
Revised 1996 IPCC Guidelines for National Greenhouse Gas Inventories.
MODULE | INDUSTRIAL PROCESSES
SUBMODULE | CARBIDE PRODUCTION
WORKSHEET | 2-9
SHEET | 3 OF 4 SILICON CARBIDE PRODUCTION - TIER 1b - CH4 EMISSIONS
COUNTRY | 0
YEAR | 0
STEP 3
A | B | C | D
Amount of Silicon | Emission Factor | CH4 Emitted | CH4 Emitted
Carbide Produced | (kg CH4 / t silicon
(t) | carbide produced) | (kg) | (Gg)
|  | C = (A x B) | D = C/1 000 000
|  | 0 | 0
Documentation box:
Parties are encouraged to provide relevant information used in the calculation and on data sources in this documentation box.

## 2-9s4
This spreadsheet contains sheet 4 of Worksheet 2-9, in accordance with the
Revised 1996 IPCC Guidelines for National Greenhouse Gas Inventories.
MODULE | INDUSTRIAL PROCESSES
SUBMODULE | CARBIDE PRODUCTION
WORKSHEET | 2-9
SHEET | 4 OF 4 CALCIUM CARBIDE PRODUCTION - CO2 EMISSIONS
COUNTRY | 0
YEAR | 0
STEP 4
A | B | C | D
Amount of Carbide | Emission Factor | CO2 Emitted | CO2 Emitted
Produced | (t CO2 / t carbide
(t) | produced) | (t) | (Gg)
|  | C = (A x B) | D = C/1000
|  | 0 | 0
|  | 0 | 0
|  | 0 | 0
|  | Total (Gg): | 0
Documentation box:
Parties are encouraged to provide relevant information used in the calculation and on data sources in this documentation box.

## 2-10s1
This spreadsheet contains sheet 1 of Worksheet 2-10, in accordance with the
Revised 1996 IPCC Guidelines for National Greenhouse Gas Inventories.
MODULE | INDUSTRIAL PROCESSES
SUBMODULE | PRODUCTION OF OTHER CHEMICALS
WORKSHEET | 2-10
SHEET | 1 OF 5 CH4 EMISSIONS
COUNTRY | 0
YEAR | 0
STEP 1
| A | B | C | D
Chemical | Amount of | Emission Factor | CH4 Emitted | CH4 Emitted
Chemical Produced
(kg CH4 / t chemical
| (t) | produced) | (kg) | (Gg)
|  |  | C = (A x B) | D = C/1 000 000
|  |  | 0 | 0
|  |  | 0 | 0
|  |  | 0 | 0
|  |  | 0 | 0
|  |  | 0 | 0
|  |  | 0 | 0
|  |  | 0 | 0
|  |  | Total (Gg): | 0
Documentation box:
Parties are encouraged to provide relevant information used in the calculation and on data sources in this documentation box.

## 2-10s2
This spreadsheet contains sheet 2 of Worksheet 2-10, in accordance with the
Revised 1996 IPCC Guidelines for National Greenhouse Gas Inventories.
MODULE | INDUSTRIAL PROCESSES
SUBMODULE | PRODUCTION OF OTHER CHEMICALS
WORKSHEET | 2-10
SHEET | 2 OF 5 NOx EMISSIONS
COUNTRY | 0
YEAR | 0
STEP 2
| A | B | C | D
Chemical | Amount of | Emission Factor | NOx Emitted | NOx Emitted
Chemical
| Produced | (kg NOx / t
| (t) | chemical produced) | (kg) | (Gg)
|  |  | C = (A x B) | D = C/1 000 000
|  |  | 0 | 0
|  |  | 0 | 0
|  |  | 0 | 0
|  |  | 0 | 0
|  |  | 0 | 0
|  |  | 0 | 0
|  |  | 0 | 0
|  |  | Total (Gg): | 0
Documentation box:
Parties are encouraged to provide relevant information used in the calculation and on data sources in this documentation box.

## 2-10s3
This spreadsheet contains sheet 3 of Worksheet 2-10, in accordance with the
Revised 1996 IPCC Guidelines for National Greenhouse Gas Inventories.
MODULE | INDUSTRIAL PROCESSES
SUBMODULE | PRODUCTION OF OTHER CHEMICALS
WORKSHEET | 2-10
SHEET | 3 OF 5 NMVOC EMISSIONS
COUNTRY | 0
YEAR | 0
STEP 3
| A | B | C | D
Chemical | Amount of | Emission Factor | NMVOC Emitted | NMVOC Emitted
Chemical
| Produced | (kg NMVOC / t
| (t) | chemical produced) | (kg) | (Gg)
|  |  | C = (A x B) | D = C/1 000 000
|  |  | 0 | 0
|  |  | 0 | 0
|  |  | 0 | 0
|  |  | 0 | 0
|  |  | 0 | 0
|  |  | 0 | 0
|  |  | 0 | 0
|  |  | Total (Gg): | 0
Documentation box:
Parties are encouraged to provide relevant information used in the calculation and on data sources in this documentation box.

## 2-10s4
This spreadsheet contains sheet 4 of Worksheet 2-10, in accordance with the
Revised 1996 IPCC Guidelines for National Greenhouse Gas Inventories.
MODULE | INDUSTRIAL PROCESSES
SUBMODULE | PRODUCTION OF OTHER CHEMICALS
WORKSHEET | 2-10
SHEET | 4 OF 5 CO EMISSIONS
COUNTRY | 0
YEAR | 0
STEP 4
| A | B | C | D
Chemical | Amount of Chemical | Emission Factor | CO Emitted | CO Emitted
| Produced | (kg CO / t chemical
| (t) | produced) | (kg) | (Gg)
|  |  | C = (A x B) | D = C/1 000 000
|  |  | 0 | 0
|  |  | 0 | 0
|  |  | 0 | 0
|  |  | 0 | 0
|  |  | 0 | 0
|  |  | 0 | 0
|  |  | 0 | 0
|  |  | Total (Gg): | 0
Documentation box:
Parties are encouraged to provide relevant information used in the calculation and on data sources in this documentation box.

## 2-10s5
This spreadsheet contains sheet 5 of Worksheet 2-10, in accordance with the
Revised 1996 IPCC Guidelines for National Greenhouse Gas Inventories.
MODULE | INDUSTRIAL PROCESSES
SUBMODULE | PRODUCTION OF OTHER CHEMICALS
WORKSHEET | 2-10
SHEET | 5 OF 5 SO2 EMISSIONS
COUNTRY | 0
YEAR | 0
STEP 5
| A | B | C | D
Chemical | Amount of | Emission Factor | SO2 Emitted | SO2 Emitted
Chemical
| Produced | (kg SO2 / t chemical
| (t) | produced) | (kg) | (Gg)
|  |  | C = (A x B) | D = C/1 000 000
|  |  | 0 | 0
|  |  | 0 | 0
|  |  | 0 | 0
|  |  | 0 | 0
|  |  | 0 | 0
|  |  | 0 | 0
|  |  | 0 | 0
|  |  | Total (Gg): | 0
Documentation box:
Parties are encouraged to provide relevant information used in the calculation and on data sources in this documentation box.

## 2-11s1
This spreadsheet contains sheet 1 of Worksheet 2-11, in accordance with the
Revised 1996 IPCC Guidelines for National Greenhouse Gas Inventories.
MODULE | INDUSTRIAL PROCESSES
SUBMODULE | METAL PRODUCTION
WORKSHEET | 2-11
SHEET | 1 OF 11 TIER 1a - CO2 EMISSIONS
COUNTRY | 0
YEAR | 0
STEP 1
| A | B | C | D | E
| Mass of Reducing | Emission Factor | (Carbon content of | CO2 Emitted | CO2 Emitted
| Agent |  | ore minus carbon
| (t) | (t CO2/t reducing | content of metal) x
|  | agent) | 3.67 | (t) | (Gg)
(t CO2)
|  |  |  | D = (A x B) + C | E = D/1000
Iron and steel production |  |  |  | 0 | 0
Ferroalloys production |  |  |  | 0 | 0
Aluminium production |  |  |  | 0 | 0
Other |  |  |  | 0 | 0
Documentation box:
Parties are encouraged to provide relevant information used in the calculation and on data sources in this documentation box.

## 2-11s2
This spreadsheet contains sheet 2 of Worksheet 2-11, in accordance with the
Revised 1996 IPCC Guidelines for National Greenhouse Gas Inventories.
MODULE | INDUSTRIAL PROCESSES
SUBMODULE | METAL PRODUCTION
WORKSHEET | 2-11
SHEET | 2 OF 11 IRON AND STEEL - TIER 1b - CO2 EMISSIONS
COUNTRY | 0
YEAR | 0
STEP 2
A | B | C | D
Amount of Iron or Steel | Emission Factor | CO2 Emitted | CO2 Emitted
Produced
(t) | (t CO2/t of iron or steel | (t) | (Gg)
produced)
|  | C = (A x B) | D = C/1000
|  | 0 | 0
Documentation box:
Parties are encouraged to provide relevant information used in the calculation and on data sources in this documentation box.

## 2-11s3
This spreadsheet contains sheet 3 of Worksheet 2-11, in accordance with the
Revised 1996 IPCC Guidelines for National Greenhouse Gas Inventories.
MODULE | INDUSTRIAL PROCESSES
SUBMODULE | METAL PRODUCTION
WORKSHEET | 2-11
SHEET | 3 OF 11 IRON AND STEEL - NOx, NMVOC, CO AND SO2 EMISSIONS
COUNTRY | 0
YEAR | 0
STEP 3
A | B | C | D
Amount of Iron or Steel Produced | Emission Factor (g gas/t of iron or steel | Gas Emitted | Gas Emitted
(t) | produced) | (g) | (Gg)
|  | C = (A x B) | D = C/1 000 000 000
| NOx | 0 | NOx | 0
| NMVOC | 0 | NMVOC | 0
| CO | 0 | CO | 0
| SO2 | 0 | SO2 | 0
Documentation box:
Parties are encouraged to provide relevant information used in the calculation and on data sources in this documentation box.

## 2-11s4
This spreadsheet contains sheet 4 of Worksheet 2-11, in accordance with the
Revised 1996 IPCC Guidelines for National Greenhouse Gas Inventories.
MODULE | INDUSTRIAL PROCESSES
SUBMODULE | METAL PRODUCTION
WORKSHEET | 2-11
SHEET | 4 OF 11 FERROALLOYS - TIER 1b - CO2 EMISSIONS
COUNTRY | 0
YEAR | 0
STEP 4
A | B | C | D
Amount of | Emission Factor | CO2 Emitted | CO2 Emitted
Ferroalloy
Produced | (t CO2/t ferroalloy
(t) | produced) | (t) | (Gg)
|  | C = (A x B) | D = C/1000
|  | 0 | 0
Documentation box:
Parties are encouraged to provide relevant information used in the calculation and on data sources in this documentation box.

## 2-11s5
This spreadsheet contains sheet 5 of Worksheet 2-11, in accordance with the
Revised 1996 IPCC Guidelines for National Greenhouse Gas Inventories.
MODULE | INDUSTRIAL PROCESSES
SUBMODULE | METAL PRODUCTION
WORKSHEET | 2-11
SHEET | 5 OF 11 ALUMINIUM - TIER 1b - CO2 EMISSIONS
COUNTRY | 0
YEAR | 0
STEP 5
A | B | C | D
Amount of Aluminium | Emission Factor | CO2 Emitted | CO2 Emitted
Produced | (t CO2/t aluminium
(t) | produced) | (t) | (Gg)
|  | C = (A x B) | D = C/1000
|  | 0 | 0
Documentation box:
Parties are encouraged to provide relevant information used in the calculation and on data sources in this documentation box.

## 2-11s6
This spreadsheet contains sheet 6 of Worksheet 2-11, in accordance with the
Revised 1996 IPCC Guidelines for National Greenhouse Gas Inventories.
|  | MODULE | INDUSTRIAL PROCESS
|  | SUBMODULE | METAL PRODUCTION
|  | WORKSHEET | 2-11
|  | SHEET | 6 OF 11 ALUMINIUM - TIER 1b - CF4 EMISSIONS
|  | COUNTRY | 0
|  | YEAR | 0
STEP 6
A | B | C | D | E | F | G | H | I
Type of | Amount of | Equation | Average | Current | Number | Anode | CF4 Emitted | CF4 Emitted
cell | Aluminium | Constant | Fraction of | Efficiency | of Anode | Effect
| Produced | CF4 | Pot Gas |  | Effects Per | Duration
|  |  | During |  | Day
|  |  | Anode |  |  | (minutes)
| (tonnes) |  | Effects | (fraction) |  |  | (kg) | (Gg)
|  | 1.698 |  |  |  |  | H = (B x C x D x E x F x G) | I = H/1 000 000
|  | 1.698 |  |  |  |  | 0 | 0
Documentation box:
Parties are encouraged to provide relevant information used in the calculation and on data sources in this documentation box.

## 2-11s7
This spreadsheet contains sheet 7 of Worksheet 2-11, in accordance with the
Revised 1996 IPCC Guidelines for National Greenhouse Gas Inventories.
|  | MODULE | INDUSTRIAL PROCESS
|  | SUBMODULE | METAL PRODUCTION
|  | WORKSHEET | 2-11
|  | SHEET | 7 OF 11 ALUMINIUM - TIER 1b - C2F6 EMISSIONS
|  | COUNTRY | 0
|  | YEAR | 0
STEP 7
A | B | C | D | E | F | G | H | I
Type | Amount of | Equation | Average | Current | Number | Anode | C2F6 Emitted | C2F6 Emitted
of cell | Aluminium | Constant | Fraction of | Efficiency | of Anode | Effect
| Produced |  | Pot Gas |  | Effects Per | Duration
|  |  | During |  | Day
Anode
| (tonnes) | C2F6 | Effects | (fraction) |  | (minutes) | (kg) | (Gg)
|  | 0.1698 |  |  |  |  | H = (B x C x D x E x F x G) | I = H/1 000 000
|  | 0.1698 |  |  |  |  | 0 | 0
Documentation box:
Parties are encouraged to provide relevant information used in the calculation and on data sources in this documentation box.

## 2-11s8
This spreadsheet contains sheet 8 of Worksheet 2-11, in accordance with the
Revised 1996 IPCC Guidelines for National Greenhouse Gas Inventories.
MODULE | INDUSTRIAL PROCESSES
SUBMODULE | METAL PRODUCTION
WORKSHEET | 2-11
SHEET | 8 OF 11 ALUMINIUM - TIER 1c - CF4 EMISSIONS
COUNTRY | 0
YEAR | 0
STEP 8
A | B | C | D
Amount of Aluminium | Emission Factor | CF4 Emitted | CF4 Emitted
Produced | (kg CF4/t aluminium
(t) | produced) | (kg) | (Gg)
|  | C = (A x B) | D = C/1 000 000
|  | 0 | 0
Documentation box:
Parties are encouraged to provide relevant information used in the calculation and on data sources in this documentation box.

## 2-11s9
This spreadsheet contains sheet 9 of Worksheet 2-11, in accordance with the
Revised 1996 IPCC Guidelines for National Greenhouse Gas Inventories.
MODULE | INDUSTRIAL PROCESSES
SUBMODULE | METAL PRODUCTION
WORKSHEET | 2-11
SHEET | 9 OF 11 ALUMINIUM - TIER 1c - C2F6 EMISSIONS
COUNTRY | 0
YEAR | 0
STEP 9
A | B | C
Total CF4 Emissions | C2F6 Emission Factor | C2F6 Emitted
(C2F6/CF4)
(Gg) |  | (Gg)
| 0.1 | C = (A x B)
| 0.1 | 0
Documentation box:
Parties are encouraged to provide relevant information used in the calculation and on data sources in this documentation box.

## 2-11s10
This spreadsheet contains sheet 10 of Worksheet 2-11, in accordance with the
Revised 1996 IPCC Guidelines for National Greenhouse Gas Inventories.
MODULE | INDUSTRIAL PROCESSES
SUBMODULE | METAL PRODUCTION -
WORKSHEET | 2-11
SHEET | 10 OF 11 ALUMINIUM - NOx, CO, SO2 EMISSIONS
COUNTRY | 0
YEAR | 0
STEP 10
A | B | C | D
Amount of Aluminium | Emission Factor | Pollutant Emitted | Pollutant Emitted
Produced | (kg gas/t aluminium
(t) | produced) | (kg) | (Gg)
|  | C = (A x B) | D = C/1 000 000
| NOx | 0 | NOx | 0
| CO | 0 | CO | 0
| SO2 | 0 | SO2 | 0
Documentation box:
Parties are encouraged to provide relevant information used in the calculation and on data sources in this documentation box.

## 2-11s11
This spreadsheet contains sheet 11 of Worksheet 2-11, in accordance with the
Revised 1996 IPCC Guidelines for National Greenhouse Gas Inventories.
MODULE | INDUSTRIAL PROCESSES
SUBMODULE | METAL PRODUCTION
WORKSHEET | 2-11
SHEET | 11 OF 11 SF6 USED IN ALUMINIUM AND MAGNESIUM
FOUNDRIES - SF6 EMISSIONS
COUNTRY | 0
YEAR | 0
STEP 11
A | B | C
Consumption of SF6 | SF6 Emitted | SF6 Emitted
(t) | (t) | (Gg)
| B = A | C = B/1000
| 0 | 0
Documentation box:
Parties are encouraged to provide relevant information used in the calculation and on data sources in this documentation box.

## 2-12s1
This spreadsheet contains sheet 1 of Worksheet 2-12, in accordance with the
Revised 1996 IPCC Guidelines for National Greenhouse Gas Inventories.
MODULE | INDUSTRIAL PROCESSES
SUBMODULE | PULP AND PAPER INDUSTRIES
WORKSHEET | 2-12
SHEET | 1 OF 2 NOx , NMVOC AND CO EMISSIONS
COUNTRY | 0
YEAR | 0
STEP 1
| A | B | C | D
Pulp Process Type | Quantity of Air Dried Pulp Produced | Emission Factor (kg gas /t air dried pulp | Pollutant Emitted | Pollutant Emitted
| (t) | produced) | (kg) | (Gg)
|  |  | C = (A x B) | D = C/1 000 000
Kraft |  | NOx | 0 | NOx | 0
Kraft |  | NMVOC | 0 | NMVOC | 0
Kraft |  | CO | 0 | CO | 0
Documentation box:
Parties are encouraged to provide relevant information used in the calculation and on data sources in this documentation box.

## 2-12s2
This spreadsheet contains sheet 2 of Worksheet 2-12, in accordance with the
Revised 1996 IPCC Guidelines for National Greenhouse Gas Inventories.
MODULE | INDUSTRIAL PROCESSES
SUBMODULE | PULP AND PAPER INDUSTRIES
WORKSHEET | 2-12
SHEET | 2 OF 2 SO2 EMISSIONS
COUNTRY | 0
YEAR | 0
STEP 2
| A | B | C | D
Pulp Process Type | Quantity of Air | Emission Factor | SO2 Emitted | SO2 Emitted
| Dried Pulp | (kg SO2/t air
| Produced | dried pulp | (kg) | (Gg)
| (t) | produced)
|  |  | C = (A x B) | D = C/1 000 000
Kraft |  |  | 0 | 0
Acid Sulphite |  |  | 0 | 0
|  |  | 0 | 0
|  |  | 0 | 0
|  |  | Total (Gg): | 0
Documentation box:
Parties are encouraged to provide relevant information used in the calculation and on data sources in this documentation box.

## 2-13s1
This spreadsheet contains sheet 1 of Worksheet 2-13, in accordance with the
Revised 1996 IPCC Guidelines for National Greenhouse Gas Inventories.
MODULE | INDUSTRIAL PROCESSES
SUBMODULE | FOOD AND DRINK
WORKSHEET | 2-13
SHEET | 1 OF 2 ALCOHOLIC BEVERAGE PRODUCTION - NMVOC EMISSIONS
COUNTRY | 0
YEAR | 0
STEP 1
| A | B | C | D
Alcoholic Beverage Type | Quantity of Alcoholic Beverage Produced | Emission Factor (kg NMVOC/hL beverage | NMVOC Emitted | NMVOC Emitted
| (hl) | produced) | (kg) | (Gg)
|  |  | C = (A x B) | D = C/1 000 000
|  |  | 0 | 0
|  |  | 0 | 0
|  |  | 0 | 0
|  |  | 0 | 0
|  |  | 0 | 0
|  |  | 0 | 0
|  |  | 0 | 0
|  |  | 0 | 0
|  |  | Total (Gg): | 0
Documentation box:
Parties are encouraged to provide relevant information used in the calculation and on data sources in this documentation box.

## 2-13s2
This spreadsheet contains sheet 2 of Worksheet 2-13, in accordance with the
Revised 1996 IPCC Guidelines for National Greenhouse Gas Inventories.
MODULE | INDUSTRIAL PROCESSES
SUBMODULE | FOOD AND DRINK
WORKSHEET | 2-13
SHEET | 2 OF 2 BREAD AND OTHER FOOD PRODUCTION - NMVOC EMISSIONS
COUNTRY | 0
YEAR | 0
STEP 2
| A | B | C | D
Food Production Type | Quantity of Food Produced | Emission Factor (kg NMVOC/t | NMVOC Emitted | NMVOC Emitted
| (t) | food processed) | (kg) | (Gg)
|  |  | C = (A x B) | D = C/1 000 000
|  |  | 0 | 0
|  |  | 0 | 0
|  |  | 0 | 0
|  |  | 0 | 0
|  |  | 0 | 0
|  |  | 0 | 0
|  |  | 0 | 0
|  |  | 0 | 0
|  |  | Total (Gg): | 0
Documentation box:
Parties are encouraged to provide relevant information used in the calculation and on data sources in this documentation box.

## 2-14s1
This spreadsheet contains sheet 1 of Worksheet 2-14, in accordance with the
Revised 1996 IPCC Guidelines for National Greenhouse Gas Inventories.
| MODULE | INDUSTRIAL PROCESSES
| SUBMODULE | PRODUCTION OF HALOCARBONS AND SULPHUR HEXAFLUORIDE
| WORKSHEET | 2-14
| SHEET | 1 OF 2 BY-PRODUCTS - HFCs AND PFCs EMISSIONS
| COUNTRY | 0
| YEAR | 0
STEP 1
|  | A | B | C | D
Type of |  | Quantity of | Emission Factor | Halocarbon | Halocarbon
Halocarbon |  | Halocarbon | (kg halocarbon | Emitted | Emitted
|  | Produced | by-product per
tonne halocarbon
|  | (t) | produced) | (kg) | (Gg)
|  |  |  | C = (A x B) | D = C/1 000 000
|  |  |  | 0 | 0
HFCs |  |  |  | 0 | 0
|  |  |  | 0 | 0
Total HFCs |  | 0 |  | 0 | 0
|  |  |  | 0 | 0
PFCs |  |  |  | 0 | 0
|  |  |  | 0 | 0
Total PFCs |  | 0 |  | 0 | 0
Documentation box:
Parties are encouraged to provide relevant information used in the calculation and on data sources in this documentation box.

## 2-14s2
This spreadsheet contains sheet 2 of Worksheet 2-14, in accordance with the
Revised 1996 IPCC Guidelines for National Greenhouse Gas Inventories.
| MODULE | INDUSTRIAL PROCESSES
| SUBMODULE | PRODUCTION OF HALOCARBONS AND SULPHUR HEXAFLUORIDE
| WORKSHEET | 2-14
| SHEET | 2 OF 2 FUGITIVE EMISSIONS - HFCs AND PFCs EMISSIONS
| COUNTRY | 0
| YEAR | 0
STEP 2
|  | A | B | C | D
Type of |  | Quantity of | Emission Factor | Halocarbon | Halocarbon
Halocarbon |  | Halocarbon | (kg halocarbon | Emitted | Emitted
|  | Produced | lost per tonne
halocarbon
|  | (t) | produced) | (kg) | (Gg)
|  |  |  | C = (A x B) | D = C/1 000 000
|  |  |  | 0 | 0
HFCs |  |  |  | 0 | 0
|  |  |  | 0 | 0
Total HFCs |  | 0 |  | 0 | 0
|  |  |  | 0 | 0
PFCs |  |  |  | 0 | 0
|  |  |  | 0 | 0
Total PFCs |  | 0 |  | 0 | 0
Documentation box:
Parties are encouraged to provide relevant information used in the calculation and on data sources in this documentation box.

## 2-15s1
This spreadsheet contains sheet 1 of Worksheet 2-15, in accordance with the
Revised 1996 IPCC Guidelines for National Greenhouse Gas Inventories.
| MODULE | INDUSTRIAL PROCESSES
| SUBMODULE | CONSUMPTION OF HALOCARBONS AND SULPHUR HEXAFLUORIDE
| WORKSHEET | 2-15
| SHEET | 1 OF 13 - TIER 1a AND TIER 1b - BULK HALOCARBONS EMISSIONS
HALOCARBON
NAME
| COUNTRY | 0
| YEAR | 0
STEP 1
A |  | B | C | D | E
Quantity of Halocarbon Produced (t) |  | Quantity of Halocarbon Imported in Bulk (t) | Quantity of Halocarbon Exported in Bulk (t) | Quantity of Halocarbon Destroyed (t) | Potential Bulk Halocarbon Emission (t)
E = A + B - C - D
HFCs |  |  |  |  | 0
PFCs |  |  |  |  | 0
Documentation box:
Parties are encouraged to provide relevant information used in the calculation and on data sources in this documentation box.

## 2-15s2
This spreadsheet contains sheet 2 of Worksheet 2-15, in accordance with the
Revised 1996 IPCC Guidelines for National Greenhouse Gas Inventories.
MODULE | INDUSTRIAL PROCESSES
SUBMODULE | CONSUMPTION OF HALOCARBONS AND SULPHUR HEXAFLUORIDE
WORKSHEET | 2-15
SHEET | 2 OF 13 - TIER 1b ONLY - PRODUCT CONTAINING HALOCARBONS
HALOCARBON
NAME
COUNTRY | 0
YEAR | 0
STEP 2
| F | G | H |  | I
Type of Product | Number of Units Imported (+) or Exported (-) | Quantity of Material per Unit (kg) | Fraction of Halocarbon in Material (%/100) |  | Potential Product Halocarbon Emissions (t)
I = F x G x H/1000
|  |  | HFCs |  | 0
|  |  | PFCs |  | 0
|  |  | HFCs |  | 0
|  |  | PFCs |  | 0
|  |  | HFCs |  | 0
|  |  | PFCs |  | 0
|  |  | HFCs |  | 0
|  |  | PFCs |  | 0
|  |  | HFCs |  | 0
|  |  | PFCs |  | 0
|  |  | HFCs |  | 0
|  |  | PFCs |  | 0
|  |  |  | Total HFCs (Gg) | 0
|  |  |  | Total PFCs (Gg) | 0
|  |  |  | TOTAL (Gg) | 0
Documentation box:
Parties are encouraged to provide relevant information used in the calculation and on data sources in this documentation box.

## 2-15s3
This spreadsheet contains sheet 3 of Worksheet 2-15, in accordance with the
Revised 1996 IPCC Guidelines for National Greenhouse Gas Inventories.
| MODULE | INDUSTRIAL PROCESSES
| SUBMODULE | CONSUMPTION OF HALOCARBONS AND SULPHUR HEXAFLUORIDE -
TIER 1a AND TIER 1b - SUMMARY OF HALOCARBONS EMISSIONS
| WORKSHEET | 2-15
| SHEET | 3 OF 13
HALOCARBON NAME
| COUNTRY | 0
| YEAR | 0
STEP 3
J |  | K | L | M
Potential Bulk Halocarbon Emissions (t) |  | Potential Product Halocarbon Emissions (t) | Total Potential Halocarbon Emission (t) | Total Potential Halocarbon Emissions (Gg)
J= E from Step 1 |  | K= I from Step 2 | L = J + K | M = L/1000
HFCs | 0 | 0 | 0 | 0
PFCs | 0 | 0 | 0 | 0
Documentation box:
Parties are encouraged to provide relevant information used in the calculation and on data sources in this documentation box.

## 2-15s4
This spreadsheet contains sheet 4 of Worksheet 2-15, in accordance with the
Revised 1996 IPCC Guidelines for National Greenhouse Gas Inventories.
| MODULE | INDUSTRIAL PROCESSES
| SUBMODULE | CONSUMPTION OF HALOCARBONS AND SULPHUR HEXAFLUORIDE
REFRIGERATION TYPE
HALOCARBON NAME
| WORKSHEET | 2-15
| SHEET | 4 OF 13 REFRIGERATION ASSEMBLY - TIER 2 - HFCs AND PFCs
EMISSIONS
| COUNTRY | 0
| YEAR | 0
STEP 4
A |  | B | C | D
Amount of HFC/PFC |  | Assembly Losses | Halocarbon Emitted | Halocarbon Emitted
Charged into New Systems |  | (k)
in Year t
(Echarged (t))
(t) |  | (%) | (t) | (Gg)
|  |  | C= (A x B)/100 | D = C/1000
HFCs |  |  | 0 | 0
PFCs |  |  | 0 | 0
Documentation box:
Parties are encouraged to provide relevant information used in the calculation and on data sources in this documentation box.

## 2-15s5
This spreadsheet contains sheet 5 of Worksheet 2-15, in accordance with the
Revised 1996 IPCC Guidelines for National Greenhouse Gas Inventories.
| MODULE | INDUSTRIAL PROCESSES
| SUBMODULE | CONSUMPTION OF HALOCARBONS AND SULPHUR HEXAFLUORIDE
REFRIGERATION TYPE
HALOCARBON NAME
| WORKSHEET | 2-15
| SHEET | 5 OF 13 REFRIGERATION OPERATION - TIER 2 - HFCs AND PFCs
EMISSIONS
| COUNTRY | 0
| YEAR | 0
STEP 5
E |  | F | G | H
Amount of HFC/PFC |  | Annual Leakage Rate | Halocarbon Emitted | Halocarbon Emitted
Stocked in Existing Systems |  | (x)
in Year t
(Estock (t))
(t) |  | (%) | (t) | (Gg)
|  |  | G = E x F/100 | H = G/1000
HFCs |  |  | 0 | 0
PFCs |  |  | 0 | 0
Documentation box:
Parties are encouraged to provide relevant information used in the calculation and on data sources in this documentation box.

## 2-15s6
This spreadsheet contains sheet 6 of Worksheet 2-15, in accordance with the
Revised 1996 IPCC Guidelines for National Greenhouse Gas Inventories.
| MODULE | INDUSTRIAL PROCESSES
| SUBMODULE | CONSUMPTION OF HALOCARBONS AND SULPHUR HEXAFLUORIDE
REFRIGERATION TYPE
HALOCARBON NAME
| WORKSHEET | 2-15
| SHEET | 6 OF 13 REFRIGERATION DISPOSAL - TIER 2 - HFCs AND PFCs EMISSIONS
| COUNTRY | 0
| YEAR | 0
STEP 6
I |  | J | K | L | M | N
Amount of HFC/PFC |  | Average | Amount of | Amount of | Halocarbon | Halocarbon
Charged into New |  | Equipment | HFC/PFC in | HFC/PFC | Emitted | Emitted
Systems in Year t-n |  | Lifetime | Systems at Time | Recovered in
(Eicharge (t-n)) |  | (n) | of Disposal in Per | Per Cent of
|  |  | Cent of Original | Actual Charge
|  |  | Charge | (z)
(y)
(t) |  | (years) | (%) | (%) | (t) | (Gg)
[5 empty] | M = I x [K/100] x [ (100 - L)/100] | N = M/1000
HFCs |  |  |  |  | 0 | 0
PFCs |  |  |  |  | 0 | 0
Documentation box:
Parties are encouraged to provide relevant information used in the calculation and on data sources in this documentation box.

## 2-15s7
This spreadsheet contains sheet 7 of Worksheet 2-15, in accordance with the
Revised 1996 IPCC Guidelines for National Greenhouse Gas Inventories.
| MODULE | INDUSTRIAL PROCESSES
| SUBMODULE | CONSUMPTION OF HALOCARBONS AND SULPHUR HEXAFLUORIDE
REFRIGERATION TYPE
HALOCARBON NAME
| WORKSHEET | 2-15
| SHEET | 7 OF 13 REFRIGERATION SUMMARY - TIER 2 - HFCs AND PFCs EMISSIONS
| COUNTRY | 0
| YEAR | 0
STEP 7
O |  | P | Q | R
Assembly |  | Operation | Disposal | Total Halocarbon Emissions
(Gg) |  | (Gg) | (Gg) | (Gg)
O = D (from Step 4) |  | P = H (from Step 5) | Q = N (from Step 6) | R =(O+P+Q)
HFCs | 0 | 0 | 0 | 0
PFCs | 0 | 0 | 0 | 0
Documentation box:
Parties are encouraged to provide relevant information used in the calculation and on data sources in this documentation box.

## 2-15s8
This spreadsheet contains sheet 8 of Worksheet 2-15, in accordance with the
Revised 1996 IPCC Guidelines for National Greenhouse Gas Inventories.
MODULE | INDUSTRIAL PROCESSES
SUBMODULE | CONSUMPTION OF HALOCARBONS AND SULPHUR HEXAFLUORIDE
WORKSHEET | 2-15
SHEET | 8 OF 13 FOAM PRODUCTS - TIER 2 - HFCs AND PFCs EMISSIONS
COUNTRY | 0
YEAR | 0
STEP 8
| A | B | C | D | E | F
Foam Type | Quantity of HFC/PFC Used | Quantity of HFC/PFC in Use | Fraction Loss during Production | Fraction Loss during Use | HFC/PFC Emitted | HFC/PFC Emitted
| (t) | (t) | (%/100) | (%/100) | (t) | (Gg)
[5 empty] | E = (A x C) + (B x D) | F = E/1000
Open | HFCs | NA |  | NA | 0 | 0
| PFCs | NA |  | NA | 0 | 0
Closed | HFCs |  |  |  | 0 | 0
| PFCs |  |  |  | 0 | 0
NA= Not Applicable |  |  |  |  | Total (Gg): | 0
Documentation box:
Parties are encouraged to provide relevant information used in the calculation and on data sources in this documentation box.

## 2-15s9
This spreadsheet contains sheet 9 of Worksheet 2-15, in accordance with the
Revised 1996 IPCC Guidelines for National Greenhouse Gas Inventories.
MODULE | INDUSTRIAL PROCESSES
SUBMODULE | CONSUMPTION OF HALOCARBONS AND SULPHUR HEXAFLUORIDE
WORKSHEET | 2-15
SHEET | 9 OF 13 FIRE EXTINGUISHERS - TIER 2 - HFCs, PFCs AND SF6 EMISSIONS
COUNTRY | 0
YEAR | 0
STEP 9
| A | B | C | D
Extinguisher Type | Total Quantity of | Fractional Loss | HFC/PFC/SF6 | HFC/PFC/SF6
| HFC/PFC/SF6 Used | Factor | Emitted | Emitted
in New
Extinguishers
| (t) | (%/100) | (t) | (Gg)
|  |  | C = (A x B) | D = C/1000
Portable | HFCs |  | 0 | 0
| PFCs |  | 0 | 0
| SF6 |  | 0 | 0
Fixed | HFCs |  | 0 | 0
| PFCs |  | 0 | 0
| SF6 |  | 0 | 0
Documentation box:
Parties are encouraged to provide relevant information used in the calculation and on data sources in this documentation box.

## 2-15s10
This spreadsheet contains sheet 10 of Worksheet 2-15, in accordance with the
Revised 1996 IPCC Guidelines for National Greenhouse Gas Inventories.
| MODULE | INDUSTRIAL PROCESSES
| SUBMODULE | CONSUMPTION OF HALOCARBONS AND SULPHUR HEXAFLUORIDE
| WORKSHEET | 2-15
| SHEET | 10 OF 13 - TIER 2 - AEROSOLS - HFCs AND PFCs EMISSIONS
| COUNTRY | 0
| YEAR | 0
STEP 10
A |  | B | C | D | E
Use of HFCs/PFCs for Aerosols in Inventory Year (t) |  | Use of HFCs/ PFCs for Aerosols in Prior Year (t) | Loss of Current Year’s Use | Emission of HFCs/PFCs from Aerosols (t) | Emission of HFCs/PFCs from Aerosols (Gg)
|  |  |  | D = (A x C) + B (1 - C) | E = D/1000
HFCs |  |  |  | 0 | 0
PFCs |  |  |  | 0 | 0
Documentation box:
Parties are encouraged to provide relevant information used in the calculation and on data sources in this documentation box.

## 2-15s11
This spreadsheet contains sheet 11 of Worksheet 2-15, in accordance with the
Revised 1996 IPCC Guidelines for National Greenhouse Gas Inventories.
| MODULE | INDUSTRIAL PROCESSES
| SUBMODULE | CONSUMPTION OF HALOCARBONS AND SULPHUR HEXAFLUORIDE
| WORKSHEET | 2-15
| SHEET | 11 OF 13 SOLVENTS - TIER 2 - HFCs AND PFCs EMISSIONS
| COUNTRY | 0
| YEAR | 0
STEP 11
A |  | B | C | D | E
Use of HFCs/PFCs for Solvents in Inventory Year (t) |  | Use of HFCs/ PFCs for Solvents in Prior Year (t) | Loss of Current Year’s Use | Emission of HFCs/PFCs from Solvents (t) | Emission of HFCs/PFCs from Solvents (Gg)
|  |  |  | D = (A x C) + B (1 - C) | E = D/1000
HFCs |  |  |  | 0 | 0
PFCs |  |  |  | 0 | 0
Documentation box:
Parties are encouraged to provide relevant information used in the calculation and on data sources in this documentation box.

## 2-15s12
This spreadsheet contains sheet 12 of Worksheet 2-15, in accordance with the
Revised 1996 IPCC Guidelines for National Greenhouse Gas Inventories.
| MODULE | INDUSTRIAL PROCESSES
| SUBMODULE | CONSUMPTION OF HALOCARBONS AND SULPHUR HEXAFLUORIDE
| WORKSHEET | 2-15
| SHEET | 12 OF 13 OTHER APPLICATIONS - TIER 2 - HFCs AND PFCs EMISSIONS
| COUNTRY | 0
| YEAR | 0
STEP 12
A |  | B | C | D | E
Use of HFCs/PFCs for Other Applications in Inventory Year |  | Use of HFCs/ PFCs for Other Applications in Prior Year | Loss of Current Year’s Use | Emission of HFCs/PFCs from Other Applications | Emission of HFCs/PFCs from Other Applications
(t) |  | (t) |  | (t) | (Gg)
|  |  |  | D = (A x C) + B (1 - C) | E = D/1000
HFCs |  |  |  | 0 | 0
PFCs |  |  |  | 0 | 0
Documentation box:
Parties are encouraged to provide relevant information used in the calculation and on data sources in this documentation box.

## 2-15s13
This spreadsheet contains sheet 13 of Worksheet 2-15, in accordance with the
Revised 1996 IPCC Guidelines for National Greenhouse Gas Inventories.
MODULE | INDUSTRIAL PROCESSES
SUBMODULE | CONSUMPTION OF HALOCARBONS AND SULPHUR HEXAFLUORIDE
WORKSHEET | 2-15
SHEET | 13 OF 13 SF6 EMISSIONS
COUNTRY | 0
YEAR | 0
STEP 13
A | B | C | D | E | F
Quantity of SF6 | Loss Factor for | Quantity of SF6 | Fraction | SF6 Emitted | SF6 Emitted
in Use in | SF6 in Use | in Use 30 Years | Remaining in SF6
Inventory Year |  | Prior to the | Equipment at
|  | Inventory Year | Time of Disposal
(t) | (%/100) | (t) | (%/100) | (t) | (Gg)
|  |  |  | E = (A x B) + (C x D) | F = E/1000
|  |  |  | 0 | 0
Documentation box:
Parties are encouraged to provide relevant information used in the calculation and on data sources in this documentation box.