## 6-1s1
This spreadsheet contains Worksheet 6-1, in accordance with the
Revised 1996 IPCC Guidelines for National Greenhouse Gas Inventories.
| MODULE | WASTE
| SUBMODULE | METHANE EMISSIONS FROM SOLID WASTE DISPOSAL SITES
| WORKSHEET | 6-1
| SHEET | 1 OF 1
| COUNTRY | 0
| YEAR | 0
STEP 1 | STEP 2 | STEP 3 | [5 empty] | STEP 4
A | B | C | D | E | F | G | H | J | K | L | M | N
Total | Methane | Fraction of | Fraction of | Fraction of | Conversion | Potential Methane | Realised | Gross | Recovered | Net Annual | One Minus | Net Annual
Annual | Correction | DOC in | DOC which | Carbon | Ratio | Generation Rate | (Country- | Annual | Methane | Methane | Methane | Methane
MSW | Factor | MSW | Actually | Released as |  | per Unit of Waste | specific) | Methane | per Year | Generation | Oxidation | Emissions
Disposed | (MCF) |  | Degrades | Methane |  | (Gg CH4/Gg MSW) | Methane | Generation | (Gg CH4) | (Gg CH4) | Correction | (Gg CH4)
to SWDSs | [6 empty] | Generation | (Gg CH4) |  |  | Factor
(Gg MSW) | [6 empty] | Rate per Unit
of Waste
(Gg CH4/
Gg MSW)
[6 empty] | G= (C x D x E x F) | H= (B x G) | J= (H x A) |  | L= (J - K) |  | N= (L x M)
[5 empty] | 16/12 | 0 | 0 | 0 |  | 0 |  | 0
[5 empty] | 16/12 | 0 | 0 | 0 |  | 0 |  | 0
[5 empty] | 16/12 | 0 | 0 | 0 |  | 0 |  | 0
Documentation box:
Parties are encouraged to provide relevant information used in calculation in this documentation box.

## 6-1A
This spreadsheet contains Worksheet 6-1A (supplemental), in accordance with the
Revised 1996 IPCC Guidelines for National Greenhouse Gas Inventories.
| MODULE | WASTE
| SUBMODULE | QUANTITY OF MSW DISPOSED OF IN SOLID WASTE DISPOSAL SITES
USING COUNTRY DATA
| WORKSHEET | 6-1A (SUPPLEMENTAL)
| SHEET | 1 OF 1
| COUNTRY | 0
| YEAR | 0
A | B | C | D | E
Population whose Waste goes to SWDSs (Urban or Total) (persons) | MSW Generation Rate (kg/capita/day) | Annual Amount of MSW Generated (Gg MSW) | Fraction of MSW Disposed to SWDSs (Urban or Total) | Total Annual MSW Disposed to SWDSs (Gg MSW)
|  | C = (A x B x 365)/1 000 000 |  | E = (C x D)
|  | 0 |  | 0
Documentation box:
Parties are encouraged to provide relevant information used in calculation in this documentation box.

## 6-1B
This spreadsheet contains Worksheet 6-1B (supplemental), in accordance with the
Revised 1996 IPCC Guidelines for National Greenhouse Gas Inventories.
MODULE | WASTE
SUBMODULE | QUANTITY OF MSW DISPOSED OF IN SOLID WASTE
DISPOSAL SITES USING DISPOSAL RATE DEFAULT
DATA
WORKSHEET | 6-1B (SUPPLEMENTAL)
SHEET | 1 OF 1
COUNTRY | 0
YEAR | 0
A | B | C
Population whose Waste goes to SWDSs (Urban or Total) (persons) | MSW Disposal Rate to SWDSs (kg/capita/day) | Total Annual MSW Disposed to SWDSs (Gg MSW)
C = (A x B x 365)/1 000 000
0
Documentation box:
Parties are encouraged to provide relevant information used in calculation in this documentation box.

## 6-1C
This spreadsheet contains Worksheet 6-1C (supplemental), in accordance with the
Revised 1996 IPCC Guidelines for National Greenhouse Gas Inventories.
| MODULE | WASTE
| SUBMODULE | METHANE CORRECTION FACTOR
| WORKSHEET | 6-1C (SUPPLEMENTAL)
| SHEET | 1 OF 1
| COUNTRY | 0
| YEAR | 0
| W | X | Y
Type of Site | Proportion of Waste (by weight) for Each Type of SWDSs | Methane Correction Factor (MCF) | Weighted Average MCF for Each Type of SWDS
Y = W x X
Managed |  | 1 | 0
Unmanaged - deep (>=5m waste) |  | 0.8 | 0
Unmanaged - shallow (< 5m waste) |  | 0.4 | 0
Total |  | 0.6 | 0
Documentation box:
Parties are encouraged to provide relevant information used in calculation in this documentation box.

## 6-2s1
This spreadsheet contains sheet 1 of Worksheet 6-2, in accordance with the
Revised 1996 IPCC Guidelines for National Greenhouse Gas Inventories.
MODULE | WASTE
SUBMODULE | METHANE EMISSIONS FROM DOMESTIC AND COMMERCIAL WASTEWATER AND SLUDGE
TREATMENT
WORKSHEET | 6-2
SHEET | 1 OF 4 ESTIMATION OF ORGANIC WASTEWATER AND SLUDGE
COUNTRY | 0
YEAR | 0
STEP 1
A | B | C | D | E | F
Region or City | Population (1,000 persons) | Degradable Organic Component (kg BOD/1000 persons/yr) | Fraction of Degradable Organic Component Removed as Sludge | Total Domestic/Commercial Organic Wastewater (kg BOD/yr) | Total Domestic/Commercial Organic Sludge (kg BOD/yr)
|  |  |  | E = [B x C x (1-D)] | F = (B x C x D)
|  |  |  | 0 | 0
|  |  |  | 0 | 0
|  |  |  | 0 | 0
|  |  |  | 0 | 0
|  |  | Total: | 0 | 0
Documentation box:
Parties are encouraged to provide relevant information used in calculation in this documentation box.

## 6-2s2
This spreadsheet contains sheet 2 of Worksheet 6-2, in accordance with the
Revised 1996 IPCC Guidelines for National Greenhouse Gas Inventories.
MODULE | WASTE
SUBMODULE | METHANE EMISSIONS FROM DOMESTIC AND COMMERCIAL WASTEWATER TREATMENT
WORKSHEET | 6-2
SHEET | 2 OF 4 ESTIMATION OF EMISSION FACTOR FOR WASTEWATER HANDLING SYSTEMS
COUNTRY | 0
YEAR | 0
STEP 2
A | B | C | D | E | F
Wastewater Handling System | Fraction of Wastewater Treated by the Handling | Methane Conversion Factor for the Handling | Product | Maximum Methane Producing Capacity | Emission Factor for Domestic/Commercial Wastewater
| System | System |  | (kg CH4/kg BOD) | (kg CH4/kg BOD)
|  |  | D = (B x C) |  | F = (D x E)
0
0
0
0
|  | Aggregate MCF: | 0 |  | 0
Documentation box:
Parties are encouraged to provide relevant information used in calculation in this documentation box.

## 6-2s3
This spreadsheet contains sheet 3 of Worksheet 6-2, in accordance with the
Revised 1996 IPCC Guidelines for National Greenhouse Gas Inventories.
MODULE | WASTE
SUBMODULE | METHANE EMISSIONS FROM DOMESTIC AND COMMERCIAL WASTEWATER TREATMENT
WORKSHEET | 6-2
SHEET | 3 OF 4 ESTIMATION OF EMISSION FACTOR FOR SLUDGE HANDLING SYSTEMS
COUNTRY | 0
YEAR | 0
STEP 3
A | B | C | D | E | F
Sludge | Fraction of | Methane | Product | Maximum Methane | Emission Factor for
Handling | Sludge | Conversion |  | Producing Capacity | Domestic/
System | Treated by the | Factor for the |  | (kg CH4/kg BOD) | Commercial Sludge
| Handling | Handling |  |  | (kg CH4/kg BOD)
| System | System
|  |  | D = (B x C) |  | F = (D x E)
0
0
0
0
|  | Aggregate MCF: | 0 |  | 0
Documentation box:
Parties are encouraged to provide relevant information used in calculation in this documentation box.

## 6-2s4
This spreadsheet contains sheet 4 of Worksheet 6-2, in accordance with the
Revised 1996 IPCC Guidelines for National Greenhouse Gas Inventories.
MODULE | WASTE
SUBMODULE | METHANE EMISSIONS FROM DOMESTIC AND COMMERCIAL WASTEWATER AND SLUDGE TREATMENT
WORKSHEET | 6-2
SHEET | 4 OF 4 ESTIMATION OF METHANE EMISSIONS FROM DOMESTIC/COMMERCIAL WASTEWATER AND SLUDGE
COUNTRY | 0
YEAR | 0
STEP 4
| A | B | C | D | E
| Total Organic | Emission Factor | Methane | Methane | Net Methane
| Product | (kg CH4/kg BOD) | Emissions | Recovered | Emissions
| (kg BOD/yr) |  | Without | and/or Flared | (Gg CH4)
|  |  | Recovery/Flaring | (kg CH4)
| from Worksheet | from Worksheet | C = (A x B) |  | E = (C - D)/1 000 000
| 6-2, Sheet 1 | 6-2, Sheets 2 and 3
Wastewater | 0 | 0 | 0 |  | 0
Sludge | 0 | 0 | 0 |  | 0
|  |  |  | Total: | 0
Documentation box:
Parties are encouraged to provide relevant information used in calculation in this documentation box.

## 6-3s1
This spreadsheet contains sheet 1 of Worksheet 6-3, in accordance with the
Revised 1996 IPCC Guidelines for National Greenhouse Gas Inventories.
| MODULE | WASTE
| SUBMODULE | METHANE EMISSIONS FROM INDUSTRIAL WASTEWATER AND SLUDGE HANDLING
| WORKSHEET | 6-3
| SHEET | 1 OF 4 TOTAL ORGANIC WASTEWATER AND SLUDGE
| COUNTRY | 0
| YEAR | 0
STEP 1
|  | A | B | C | D | E | F
|  | Total | Degradable | Wastewater | Fraction of | Total Organic | Total Organic Sludge
|  | Industrial | Organic | Produced | Degradable | Wastewater from | from Industrial Source
|  | Output | Component | (m3/tonne | Organic | Industrial Source | (kg COD/yr)
|  | (t/yr) | (kg COD/m3 | product) | Component | (kg COD/yr)
|  |  | wastewater) |  | Removed as
Sludge
[6 empty] | E = [A x B x C x(1-D)] | F = (A x B x C x D)
Iron and Steel | [5 empty] | 0 | 0
Non-ferrous metals | [5 empty] | 0 | 0
Fertiliser | [5 empty] | 0 | 0
Food & Beverage | Canneries |  |  |  |  | 0 | 0
| Beer |  |  |  |  | 0 | 0
| Wine |  |  |  |  | 0 | 0
| Meatpacking |  |  |  |  | 0 | 0
| Dairy products |  |  |  |  | 0 | 0
| Sugar |  |  |  |  | 0 | 0
| Fish processing |  |  |  |  | 0 | 0
| Oil & grease |  |  |  |  | 0 | 0
| Coffee |  |  |  |  | 0 | 0
| Soft drinks |  |  |  |  | 0 | 0
| Other |  |  |  |  | 0 | 0
Paper & Pulp | Paper |  |  |  |  | 0 | 0
| Pulp |  |  |  |  | 0 | 0
| Other |  |  |  |  | 0 | 0
Petroleum
refining/Petrochemicals | [5 empty] | 0 | 0
| Bleaching |  |  |  |  | 0 | 0
| Dying |  |  |  |  | 0 | 0
| Other |  |  |  |  | 0 | 0
Rubber | [5 empty] | 0 | 0
Other | [5 empty] | 0 | 0
[5 empty] | Total | 0 | 0
Documentation box:
Parties are encouraged to provide relevant information used in calculation in this documentation box.

## 6-3s2
This spreadsheet contains sheet 2 of Worksheet 6-3, in accordance with the
Revised 1996 IPCC Guidelines for National Greenhouse Gas Inventories.
MODULE | WASTE
SUBMODULE | METHANE EMISSIONS FROM INDUSTRIAL WASTEWATER TREATMENT
SOURCE
WORKSHEET | 6-3
SHEET | 2 OF 4 ESTIMATION OF EMISSION FACTOR FOR WASTEWATER HANDLING SYSTEMS
COUNTRY | 0
YEAR | 0
STEP 2
A | B | C | D | E | F
Wastewater Handling System | Fraction of Wastewater Treated by the | Methane Conversion Factor | Product | Maximum Methane Producing | Emission Factor for Industrial Wastewater Source
| Handling | (MCF) |  | Capacity | (kg CH4/kg COD)
| System |  |  | (kg CH4/kg DC)
|  |  | D = (B x C) |  | F = (D x E)
0
0
0
0
|  | Aggregate MCF: | 0 |  | 0
Footnote: Bo is expressed in units of kg CH4/kg DC, where DC is the indicator of degradable component of the waste (either COD
or BOD). By definition, BOD is less than or equal to COD; the maximum BOD possible is, in fact, the COD. Therefore,
when estimating the maximum CH4 producing potential from BOD or COD, the maximum potential CH4 produced per unit
of BOD is equivalent to the maximum potential CH4 produced per unit of COD. This value is 0.25. kg CH4/kg COD.
Documentation box:
Parties are encouraged to provide relevant information used in calculation in this documentation box.

## 6-3s3
This spreadsheet contains sheet 3 of Worksheet 6-3, in accordance with the
Revised 1996 IPCC Guidelines for National Greenhouse Gas Inventories.
MODULE | WASTE
SUBMODULE | METHANE EMISSIONS FROM INDUSTRIAL WASTEWATER TREATMENT
SOURCE
WORKSHEET | 6-3
SHEET | 3 OF 4 ESTIMATION OF EMISSION FACTOR FOR SLUDGE HANDLING SYSTEMS
COUNTRY | 0
YEAR | 0
STEP 2
A | B | C | D | E | F
Sludge Handling System | Fraction of Sludge Treated by | Methane Conversion Factor | Product | Maximum Methane Producing | Emission Factor for Industrial Sludge Source
| the Handling | (MCF) |  | Capacity | (kg CH4/kg COD)
| System |  |  | (kg CH4/kg
COD)
|  |  | D = (B x C) |  | F = (D x E)
0
0
0
0
|  | Aggregate MCF: | 0 |  | 0
Documentation box:
Parties are encouraged to provide relevant information used in calculation in this documentation box.

## 6-3s4
This spreadsheet contains sheet 4 of Worksheet 6-3, in accordance with the
Revised 1996 IPCC Guidelines for National Greenhouse Gas Inventories.
MODULE | WASTE
SUBMODULE | METHANE EMISSIONS FROM INDUSTRIAL WASTEWATER AND SLUDGE TREATMENT
WORKSHEET | 6-3
SHEET | 4 OF 4 ESTIMATION OF METHANE EMISSIONS FROM INDUSTRIAL WASTEWATER AND SLUDGE
COUNTRY | 0
YEAR | 0
STEP 4
| A | B | C | D | E
| Total Organic | Emission Factor | Methane Emissions | Methane | Net Methane
| Product | (kg CH4/kg COD) | without | Recovered | Emissions
| (kg COD/yr) |  | Recovery/Flaring | and/or Flared | (Gg CH4)
(kg CH4)
| Worksheet 6-3, Sheet 1 | Worksheets 6-3, Sheets 2 and 3 | C = ( A x B) |  | E = (C - D) / 1 000 000
Wastewater | 0 | 0 | 0 |  | 0
Sludge | 0 | 0 | 0 |  | 0
|  |  |  | Total: | 0
Documentation box:
Parties are encouraged to provide relevant information used in calculation in this documentation box.

## 6-4s1
This spreadsheet contains Worksheet 6-4, in accordance with the
Revised 1996 IPCC Guidelines for National Greenhouse Gas Inventories.
MODULE | WASTE
SUBMODULE | INDIRECT NITROUS OXIDE EMISSIONS FROM HUMAN SEWAGE
WORKSHEET | 6-4
SHEET | 1 OF 1
COUNTRY | 0
YEAR | 0
| A | B | C | D | E | F | G | H
| Per Capita Protein | Population | Fraction of | Amount of | Amount of sewage N | Net amount | Emission factor | Total Annual
| Consumption | (number) | Nitrogen in | sewage N | applied to soils | of sewage N | EF6 (kg N2O- | N2O Emissions
| (Protein in |  | Protein FracNPR | produced | as sewage sludge | produced | N/kg sewage-N | (Gg N2O/yr)
| kg/person/yr) |  | (kg N/kg protein) | (kg N/yr) | (kg N/yr) | (kg N/yr) | produced)
|  |  |  | D = A x B x C |  | F = D - E |  | H = (F x G) x (44/28) / 1 000 000
Total | D: 0; F: 0; H: 0
Documentation box:
Parties are encouraged to provide relevant information used in calculation in this documentation box.

## 6-5s1
COUNTRY | 0
YEAR | 0
MODULE | WASTE
SUBMODULE | WASTE INCINERATION (OPTIONAL)
WORKSHEET | 6-5
SHEET | 1 of 1
GREENHOUSE GAS SOURCE AND SINK CATEGORIES | ACTIVITY DATA |  |  |  | EMISSION FACTOR |  |  | EMISSIONS 1
| Amount of incinerated wastes | Carbon content | Fraction of fossil carbon 2 | Combustion Efficiency
|  | (fraction) | (fraction) | (fraction) | CO2 | CH4 | N2O | CO2 | CH4 | N2O
| (Gg) | (dimensionless) | (dimensionless) | (dimensionless) | (Gg CO2/Gg waste) | (kg CH4/Gg waste) | (kg N2O/Gg waste) | (Gg) | (Gg) | (Gg)
| A | B | C | D | E = B * C * D* 44/12 | E | F | G = A * D | H = A * E * 10-6 | I = A * F * 10-6
Municipal |  |  |  |  | 0 |  |  | 0 | 0 | 0
Sewage Sludge |  |  |  |  | 0 |  |  | 0 | 0 | 0
Clinical Waste |  |  |  |  | 0 |  |  | 0 | 0 | 0
Hazardous Waste |  |  |  |  | 0 |  |  | 0 | 0 | 0
Total Waste Incineration | 0 | [6 empty] | 0 | 0 | 0
Municipal Solid Waste (MSW) includes household waste, yard/garden waste, commercial/market waste
and organic industrial solid waste. MSW should not include inorganic industrial waste such as construction or demolition materials.
1 Emissions from those waste incineration activities from which energy is recovered should be reported under the Energy sector
2 Consistent with the IPCC Guidelines, only CO2 emissions resulting from the incineration of carbon in waste of fossil origin should be included in emissions estimates (cf. also GPG2000, Section 5.3).
Documentation box:
Parties are encouraged to provide relevant information used in calculation in this documentation box.