## Data
Ionic Strength and Activity Coefficients
| Ion | Conc. (M) | alpha | z² | z²C | Activity Coefficient
1 | Ca | 0.1 | 0.6 | 4 | 0.4 | 0.28969
2 | Cl | 0.2 | 0.3 | 1 | 0.2 | 0.6577
3 | Na | 0.005 | 0.4 | 1 | 0.005 | 0.68735
4 | H2PO4 | 0.005 | 0.4 | 1 | 0.005 | 0.68735
5
6
7
8
9
10
11
12
Ionic Strength
0.305

## Notes
Notes:
Copyright 2000 Brian M. Tissue, all rights reserved.
activity-coefficients.xls
ver. 12/21/00
Enter the ions and ion concentrations in the gray boxes.
(See the Lookup Table for listed ions.)
Ionic strength is:
where z is charge and C is concentration.
Activity coefficients are calculated from:
where gamma is the activity coefficient and alpha is the hydrated ion radius.
This equation is for aqueous solutions at 25°C.

## Lookup Table
Lookup Table |  |  |  | From J. Kielland, J. Amer. Chem. Soc. 1937, 59, 1675.
Ion | Charge | alpha (nm) |  | (As tabulated in many analytical chemistry texts.)
Ag | 1 | 0.25
Al | 3 | 0.9 |  | (alpha is the radius of the hydrated ion.)
Ba | 2 | 0.5
Be | 2 | 0.8
Br | -1 | 0.3
BrO3 | -1 | 0.35
CO3 | -2 | 0.45 | carbonate
HCO3 | -1 | 0.45 | bicarbonate
HCOO | -1 | 0.3 | formate
C2O4 | -2 | 0.45 | oxalate
CH3COO | -1 | 0.45 | acetate
C6H5COO | -1 | 0.6 | benzoate
Ca | 2 | 0.6
Cd | 2 | 0.5
Ce | 3 | 0.9
Ce | 4 | 1.1
Cl | -1 | 0.3
ClO3 | -1 | 0.35
ClO4 | -1 | 0.35
CN | -1 | 0.3
Co | 2 | 0.6
Cr | 3 | 0.9
CrO4 | -2 | 0.4
Cu | 2 | 0.6
F | -1 | 0.35
Fe | 2 | 0.6
Fe | 3 | 0.9
H | 1 | 0.9
Hg | 2 | 0.5
Hg2 | 2 | 0.4
I | -1 | 0.3
IO3 | -1 | 0.4
IO4 | -1 | 0.35
K | 1 | 0.3
La | 3 | 0.9
Li | 1 | 0.6
Mg | 2 | 0.8
Mn | 2 | 0.6
MnO4 | -1 | 0.35
Na | 1 | 0.4
NH4 | 1 | 0.25
Ni | 2 | 0.6
NO2 | -1 | 0.3
NO3 | -1 | 0.3
OH | -1 | 0.35
Pb | 2 | 0.45
PO4 | -3 | 0.4
HPO4 | -2 | 0.4
H2PO4 | -1 | 0.4
Rb | 1 | 0.25
S | -2 | 0.5
HS | -1 | 0.35
SCN | -1 | 0.35
SO3 | -2 | 0.45
HSO3 | -1 | 0.4
SO4 | -2 | 0.4
Sn | 2 | 0.6
Sn | 4 | 1.1
Sr | 2 | 0.5
Th | 4 | 1.1
Tl | 1 | 0.25
Zn | 2 | 0.6
Zr | 4 | 1.1